## Sheet1
Concern Worldwide, Bangladesh
Tender Reference: BGD/DHK/Solar/TENDER/2023/004 |  |  | Annex : 5
Financial Offer Form
Tender for: Solar installation project
Name of Project: Solar installation project
Company name:
Items | Description | Unit Number | Unit Price | Total (Taka)
Solar PV panels | At minimum 18% solar panel, Tier-1 Branded (Total 28kWp) |  |  | 0
Grid tied Inverter | String inverter, 20 kW, 3-phase, 50 Hz, Compatible with SREDA standards |  |  | 0
Hybrid Inverter (For backup system) | Grid Tied hybrid inverter,3.5x3 = 10.5 kW, 3-phase, 50 Hz |  |  | 0
Battery (For backup system) | Total capacity 1,600 Ah, 48 Volt unit |  |  | 0
Mounting structure | Panels needs to be mounted at a 23 degree angle and the sturcture needs to stron enough to tackle cyclones and any other concerning natual disater (A hypothetical design is given in Annex 4) |  |  | 0
Cables including cable tray and combiner box | Wire needs to be capable of carrying high amps and fire resistant. The combiner box needs to be IP65 rated. |  |  | 0
Status monitoring equipment | The monitoring tools needs to be connected to a computer or a software where the relevant information will be stored. |  |  | 0
Lightning Protection system (LPS) | Ensure proper LPS connections on both the DC and AC sides with a resistance of less than 5 ohms. |  |  | 0
AC and DC components | The system should include IP 65 protected AC and DC distribution components. |  |  | 0
Fuel check controller / sma fuel save Controller | A controller which will combine the solar and generator electricity supply. This will maintain the balance in power supply from both generator and solar system when national grid is offline.
Equipment for maintenance |  |  |  | 0
Net Energy Meter | Must be from SRDEA aprroved list |  |  | 0
Getting regulatory permissions and others |  |  |  | 0
|  |  | Total | 0
Signature
Name and designation
Date