## Technical specification
ANNEX 3 – Price Scheduele
Invitation to Bid (ITB) BD42000004034_Supply, Delivery and Commissioning of Marine Ambulance
IOM Required Major Specification | Detailed Spec of the Vendors offered vessel | Quantity | Unit Price | Total Price
Ambulance Boat
Brand: Any brand having at least 5 years proven history and experience of producing the proposed product. Model: Interested vendors to mention the model number in their proposal. Origin: Interested vendors to mention the origin of the product in their proposal. |  | 2
Length: 10 to 12 meters
Draft: 0.70m to 0.76m
Beam: 3 to 3.5 meter
Capacity: Not less than 10 persons. (including Crew, Patient, Escort).
Speed: Light speed around 30 knots and loaded cruise speed around 25 knots.
Engine Type: Outboard.
Engine Capacity: 2 pcs 200 hp engine, 6 cylinder brand new Yamaha/Honda/Suzuki or equvalent engine with gauges and control propulsion (remote control system), Blidge pump system in each boat.
Fuel Tank: 2X (100 to 200) liter fuel tank which will made of double coated liquid fiber, oil meter & fire proof in each boat
The hull and deck are made out of a single piece GRP mould with fiber materials, built from combination of chopped strand mat, bi-directional knit fabric and balsa core hand-laminated under controlled temperatures with Isophthalic polyester resin. The hull and deck exterior have got mirror glaze gel-coat finish. The hull is stiffened with marine plywood laminated over & bonded to hull bottom. Hull sides have minimum 7 layers with a thickness of 19 mm (+-5%). Hull bottom should have minimum 8 layers with a thickness of 20.5 mm (+-5%). Hydraulic steering system, Deck floor, Window, emergency item storage cabinet made of aluminum sheet. Paint is red & white doco spray paint. Anchor 20 Kg 100m rope
Electrical System, including Generator, Fully Air condition system for patients cabin , Socket 220 Vdc (8 Nos). 4 in back room and 4 in front room. Electrical outlet 12 V Lighter (9 Nos). 4 in back room, 4 in front room and one in cockpit. Electrical line totally separate from cabin & basement which will covered by shock and fire proof system with fire alarm system. Electrical item run by IPS & Battery (with Backup).
All materials used in the construction are approved marine quality - to be ensured by the registered quality assurance team inspection and technical documents preparation, including manuals. Must be certified by a registered Naval Architect and Marine Engineer.
Medical area for patient treatment separated from the pilot cabin with a door
Shock absorbing stretcher
Shock absorbing seats for pilot, crew, and health worker
Storage cabinet for medical equipment: aluminum sheet cabinet with door & locker system
Foldable ramp for loading of terrestrial stretchers (Material: Stainless Steel)
Tempered glass minimum 8mm thickness on the entire cabin
Navigation lights/mooring light kit
Courtesy Light (stern) for patient loading area: led light
Marine grade stainless steel bollard
One rear access door-weather proof
One service door for co-pilot side
Magnetic Compass: Ritchie Model: B81-WM or equivalent 1 year warranty |  | 2
VHF Marine Radio: Samyung, Model NF430 or equivalent 1 year warranty |  | 2
Marine Radar Unit Koden, Model MDC 2041 or equivalent 1 year warranty |  | 2
Fire Extinguisher ABC powder 4 kg in size and minimum 6 numbers fitting with the boat |  | 12
10 pcs of Life jackets with whistles and lights |  | 20
100-Watt electronic SIREN |  | 2
Standard Medical Equipment
2 sets per Boat Portable Oxygen Cylinder (Capacity: 14 Ltrs) with Cylinder Regulator, Humidifier Jar, Oxygen Mask, Tube (all equipment fitting with Patient Bed), |  | 4
1 Pcs per Boat Flexible Roll in Patient Bed (picture attached) |  | 2
1 Pcs per Boat Flexible Roll in Wheel Chair (picture attached) |  | 2
1 Pcs per Boat Back Board cum Stretcher with Head immobilizer (picture attached) |  | 2
3 Pcs per Boat IV Pole (Material: SS) , 4 Hooks/IV Pole, Patient bed up side |  | 6
1 Pcs per Boat BP Machine (Adult) Model: Tanaka sangyo/ALPK2 or Equivalent |  | 2
1 Pcs per Boat Stethoscope (Adult) Model: ALPK2 or Equivalent |  | 2
1 Pcs per Boat BP Machine (Pediatric) Model: Tanaka sangyo/ALPK2 or Equivalent |  | 2
1 Pcs per Boat Stethoscope (Pediatric) Model: Litman/ALPK or Equivalent |  | 2
1 Pcs per Boat Led marine grade electric flashlights Brightstar 2206 LED Lantern Light or equivalent |  | 2
2 Sets per Boat First Aid Kit Box Material : Stainless Steel with Numeric Lock & Key |  | 4
2 Pcs per Boat Wall Clock Digital, with light/ radium fluorescent so that time is visible in dark |  | 4
2 Pcs per Boat Comfortable cervical collar Adult Size and Child size |  | 4
1 Pcs per Boat Marine Ambulance Cloth Code Flag |  | 2
2 Pcs per Boat Fire Blanket, Size: (1.2x1.8)mtr |  | 4
1 Pcs per Boat Sterilizer machine Heater Coil 2KW (1 Pc), Electric Cable, Plug & Socket (1 Set) with all standard accessories |  | 2
1 Pcs per Boat ECG machine ECG 6 Channel Model: ECAREECG 606A, /GE/ or equivalent |  | 2
1 Set per Boat Portable Suction machine Somatco or equivalent brand |  | 2
1 Pcs per Boat Heartstart FRX Defibrillator: DM 7000/ZOLL series or equivalent |  | 2
1 Pcs per Boat Patient Monitor Brand: GE/PHILIPS or Equivalent brands: Parameters: NIBP (Adult)-1 pc, SpO2(Adult)-1 pc, ECG (Adult)-1 pc, Temperature Probe (Adult Skin)-1 pc & pediatrics |  | 2
1 Pcs per Boat Nebulizer machine Yuwell, Model: 403E or Equivalent |  | 2
1 year Marine Insurance Value |  | 2
Date:
Vendor's Signature
Vendor's Stamp