## Mosque Toilet
Bangladesh Country Office
MHI/Proramme/
Title | [8 empty] | Year: | 2025
Location |  | The Estimate and BoQ prepared follow a common design and standard layout suitable for rural areas. It is not site-specific and should be review and modified according to the actual site conditions.
Project Code
Estamate & BoQ of Rural Mosque Toilet
#SL | Detail Specification | [5 empty] | Unit | Unit Rate | Total Cost | Remarks
| Item Discription | Nos | Length (ft) | Breath (ft) | Height (ft) | Quantity
1 | Earth work in the tranches Earth work in excavation of earth to the lines, grades and elevation as shown in the drawing, filling baskets, carrying and disposing of all excavated materials at a safe distance designated by the E-I-C in all types of soils leveling, dressing, etc. all complete by supplying necessary tools and equipment at work site, etc. All complete as per direction of the E-I-C.
| Column | 4 | 1 | 1 | 1 | 4 | Cft
| Toilet Ring | 1 | 7 | 3 | 3.14 | 65.94 | Cft
| For Plinth wall L/D | 2 | 12.5 | 1.25 | 0.25 | 7.8125 | Cft
| For Plinth wall S/D | 2 | 4 | 1.25 | 0.25 | 2.5 | Cft
| Sockwell | 1 | 5 | 3 | 3.14 | 47.1 | Cft
|  | Total = |  |  |  | 127.3525 | Cft | 0 | 0
2 | Sand Filling Sand filling in foundation trenches and in side plinth with sand (minimum FM 0.50) in 75mm layers in/c leveling, watering and consolidating each layer up to finished level etc. all complete as per direction of the E-I-C. Dry density after compaction shall not be less than 95% of MDD.
| Floor | 1 | 11.34 | 3.17 | 0.5 | 17.9739 | Cft
| For Plinth wall L/D | 2 | 12.5 | 1.25 | 0.25 | 7.8125 | Cft
| For Plinth wall S/D | 2 | 4 | 1.25 | 0.25 | 2.5 | Cft
|  | Total = |  |  |  | 28.2864 | Cft | 0 | 0
3 | BFS Single layer brick flat soling with 1st class or picked jhama bricks, true to level, camber/super elevation and grade including carrying bricks, filling the interstices tightly with sand of minimum FM 0.80, etc. All complete as per direction of the E-I-C.
| Floor | 1 | 11.75 | 3.58 |  | 42.065 | sft
|  | Total = |  |  |  | 42.065 | Sft | 0 | 0
4 | Providing polythene sheet (0.18mm thick) on floor in ground floor underneath the cement concrete, etc. all complete as per sepecifications and direction of the E-I-C. Sand of minimum FM 1.2 to be used.
| Floor | 1 | 12.17 | 4 |  | 48.68 | Sft
|  | Total = |  |  |  | 48.68 | Sft | 0 | 0
5 | Brick Work Brick work with 1st class brick in specified cement mortar (1:6) in foundation with sand of minimum FM 1.20 and cement conforming to BDS EN 197-1 : 2003 CEM-II/A-L/M/V/W 42.5N, filling the interstices tightly with mortar, raking out joints, cleaning and soaking bricks at least for 24 hours before use, washing of sand, curing at least for 7 days etc. all complete as per design, specification & direction of the E-I-C.
| 15" Brick Work for Long Direction Plinth Wall | 2 | 12.17 | 1.25 | 0.25 | 7.6063 | Cft
| 15" Brick Work for Short Direction Plinth Wall | 2 | 4 | 1.25 | 0.25 | 2.5 | Cft
| 10" Brick Work for Long Direction Plinth Wall | 2 | 12.17 | 0.83 | 0.25 | 5.0505 | Cft
| 10" Brick Work for Short Direction Plinth Wall | 2 | 4 | 0.83 | 0.25 | 1.66 | Cft
| Toilet Cubical Brick column | 4 | 0.83 | 0.83 | 7.5 | 20.667 | Cft
| Stair | 1 | 12.17 | 1 | 0.5 | 6.085 | Cft
|  | Total = |  |  |  | 43.5688 | Cft | 0 | 0
6 | Mass concrete work in foundation with portland cement (Shah/Supercrete/Seven ring/equivalent), sand (minimum FM 1.20) and 1st class/Picked jhama brick chips 20mm down graded (LAA value not exceeding 40), including shuttering, maxing by concrete mixer machine, casting, laying compacting and curing for the requisite period breaking bricks into chips etc. all complete as perdirection of the E-I-C.
| Floor | 1 | 12.17 | 4 | 0.25 | 12.17 | cft
|  | Total = |  |  |  | 12.17 | Cft | 0 | 0
7 | R.C.C Reinforced cement concrete works with minimum cement content relates to mix ratio 1:2:4 having maximum water cement ratio = 0.40.Making and placing shutter in position maintaining true to plumb, making shutter water-tight properly, placing reinforcement in position. Curing at least for 28 days, removing centering-shuttering after specified time approved; including cost of water, electricity,other charges etc. all complete, approved and accepted by the Engineer-in-charge. The cost of reinforcement and its fabrication, placing, binding etc. and the cost of shuttering & centering)
| Toilet Roof Slab | 1 | 6 | 6 | 0.33 | 11.88 | cft
|  | Total = |  |  |  | 11.88 | cft | 0 | 0
8 | Supplying and fabrication of M.S High strength deformed bar/Twisted bar (BSRM/AKS/KSRM/CSRM/SARM/Equivalent) BDS ISO 6935-2:2016. Grade B500DWR also Conforms to Fe 500S of IS 1786:2008. reinforcement of required size and length for all types of RCC work in/c straightening the rod, removing ruts, cleaning, cutting, hooking, bending, binding with supply of 22 B.W.G. GI wire, placing in position, in/c lapping, spacing and securing them in position by concrete block (1:1), metal chairs, etc. complete in/c cost of all materials, labour, local handling incidentals necessary to complete the work as per specifications, drawings and direction of the E-I-C. (Measurement will be based on standard weight of 490 lbs./ft3 chairs, laps and separators will not be measures for payment. The cost of these will be included in the unit rate) M.S Rod, deformed (grade 60 B500DWR).
| Roof slab Short direction main bar-12 mm | 15 | 5.5 |  |  | 82.5 | rft
| Roof slab Long direction distribution bar-12 mm | 13 | 5.5 |  |  | 71.5 | rft
|  | Total = |  |  |  | 92.5957 | kg
|  | Total (including 5% loss) = |  |  |  | 97.2255 | Kg | 0 | 0
9 | 125mm Brick Work 125mm BW(1:4): 125mm thick brick work with 1st class brick in sqm 1132.78 specified cement mortar (1:4) in foundation with sand of minimum FM 1.20 and cement conforming to BDS EN 197-1 : 2003 CEM-II/A-M 42.5N, making bond with connected walls, including necessary scaffolding, raking out joints, cleaning and soaking the bricks at least for 24 hours before use, washing of sand, curing for requisite period, etc. all complete in all respect as per approved drawing, specification and direction of the Engineer-in-charge.
| Brick Work for Long Direction Plinth Wall | 2 | 12.17 |  | 0.25 | 6.085 | sft
| Brick Work for Short Direction Plinth Wall | 2 | 4 |  | 0.25 | 2 | sft
| Urinal Outer Wall | 1 | 8.25 |  | 5 | 41.25 | sft
| Urinal Partition Wall | 2 | 4 |  | 5 | 40 | sft
| Toilet Outer Wall | 4 | 2.34 |  | 7.5 | 70.2 | sft
| Deduction(-) | [5 empty] | sft
| D - | -1 | 2.5 |  | 7 | -17.5 | sft
|  | Total = |  |  |  | 133.95 | sft | 0 | 0
10 | 12mm thick dado plaster (1:4) Minimum 12mm thick cement plaster (1:4) to dado and plinth wall up to 150mm below ground level with neat cement finishing in/c washing of sand, finishing the edges and corners and curing for requisite period etc (Sand of minimum FM 1.2 be used). all complete as per direction of the E-I-C.
| Plinth Wall Long | 1 | 12.17 |  | 1 | 12.17 | sft
| Plinth Wall Short | 2 | 4 |  | 1 | 8 | sft
| Floor+ 6" Skirting | 1 | 18.67 |  | 5.5 | 102.685 | sft
| Stair | 1 | 13.17 |  | 1.5 | 19.755 | sft
|  | Total = |  |  |  | 142.61 | sft | 0 | 0
11 | 12mm thick cement plaster (1:6) Minimum 12mm thick cement plaster (1:6) to to wall both inner and outer surface, finishing the corner and edge in/c washing of sand cleaning the surface, scaffolding and curing for the requisite period etc (Sand of minimum FM 1.2 be used). all complete as per direction of the E-I-C.
| Urinal Outer Wall | 2 | 8.25 |  | 5.25 | 86.625 | sft
| Urinal Partition Wall | 4 | 4 |  | 5.25 | 84 | sft
| Toilet Outer Wall | 8 | 5 |  | 7.5 | 300 | sft
| Toilet Celing | 1 | 7.25 |  | 6.25 | 45.3125 | sft
| Deduction(-) | [5 empty] | sft
| D - | -2 | 2.5 |  | 7 | -35 | sft
|  | Total = |  |  |  | 480.9375 | sft | 0 | 0
12 | Supplying R.C.C Pre Cast Column 4" x 4" made by 1:2:4 concrete, 8mm dia deformed longitudinal bar, and 6mm dia ring. All complete as per direction of the E-I-C. | 4 | 10 |  |  | 4 | each | 0 | 0
13 | Supplying fitting and fixing steel door shutter with 18 BWG MS plain plat hinged to Brick wall with 38mmx38mmx5mm MS angle and 25mmx 4mm flat bar stiffener etc. all complete as per drawing and direction of E-I-C.
| Door | 1 | 2.5 |  | 7 | 17.5 | sft
|  | Total = |  |  |  | 17.5 | sft | 0 | 0
14 | Painting with weather coat Exterior standard acrylic emulsion paint of approved best quality (Berger Brand/Asian Paint/ Equivalent brand) and color having water resisting properties and resistance properties against fungi, fading & flaking delivered from authorized local agent of the manufacturer in a sealed container; applying to exterior surface with surface preparation including cleaning, drying, making free from dirt, grease, wax, removing all chalked and scaled materials, fungus, mending good the surface defects using sand paper and necessary scaffolding; applying necessary exterior sealer of specified brand on prepared surface; then applying necessary exterior putty of specified brand for levelling, spot filling, crack filling and cutting by sand paper/zero water paper; finally applying 2 coats of exterior emulsion paint spreading by brush/roller/spray & necessary scaffolding etc. upto desired finishing, elapsing specified time for drying or recoating; all complete in all floors and accepted by the Engineer-incharge.
| Urinal Outer Wall | 2 | 8.25 |  | 5 | 82.5 | sft
| Urinal Partition Wall | 4 | 4 |  | 5 | 80 | sft
| Toilet Outer Wall | 4 | 4 |  | 7 | 112 | sft
| Toilet Inner Wall | 4 | 3.17 |  | 7 | 88.76 | sft
Deduction(-)
| D - | -2 | 2.5 |  | 7 | -35 | sft
|  | Total = |  |  |  | 328.26 | Sft | 0 | 0
15 | Painting with plastic enamel paint Standard synthetic enamel paint of approved best quality and colour delivered (Berger Brand/Asian Paint/ Equivalent brand) from authorized local agent of the manufacturer in a sealed container, having high water resistance, high bondibility, flexibility property; using specified brand thinner applying to metallic or wooden surface by brass/roller/spray in 2 coats over single coat anti-corrosive coating including cleaning, drying, making free from dirt, grease, wax, removing all chalked and scaled materials, all complete in all floors and accepted by the Engineer-in-charge. [PWD 16.3.1]
| Door | 2 | 2.5 |  | 7 | 35 | Sft
|  | Total = |  |  |  | 35 | sft | 0 | 0
16 | Supply ,fitting and fixing Pre-cast ventilators of minimum 25 mm thick of any design with cement sand (F.M.1.2) mortar (1:4) fitted and fixed in position, finishing with cement sand (F.M. 1.2) plaster (1:6) including necessary scaffolding and curing, in all floors accepted by the Engineer-in-charge. (Cement: CEM-II/B-M) [PWD 15.17]
| Toilet | 1 | 1 |  | 1 | 1 | sft
|  | Total = |  |  |  | 1 | sft | 0 | 0
17 | Wood Work (Gorjon/Mehgani/Equivalent): Supplying and making door frames, Rafrer, Purlin, etc. with matured seasoned wood of required size. Painting two coats of coal tar to the surface in contact with wall. Timber used for wood work shall be well seasoned, kiln dry containing not more than 8% to 12 % moisture so as to ensure minimum tendency towards warping, shrinking and swellings. It shall be free from all defects such as large or loose knots, shakes, saps, upsets, wane edge and twisted fiber. It shall also be free from all disease such as decay, wet rot, dry rot and woodworms and white and timber should be finished to the exact dimension shown on the drawing or as per Engineer direction.
| Wall Plate Long | 2 | 8 | 0.17 | 0.17 | 0.4624 | cft
| Rafter | 4 | 7 | 0.17 | 0.17 | 0.8092 | cft
| Purlin | 3 | 9 | 0.17 | 0.17 | 0.7803 | cft
|  | Total = |  |  |  | 2.0519 | cft | 0 | 0
18 | Color CGI Sheet:Supply and installation of 0.32 mm thick corrugated galvanized iron sheet (Bangladesh made) having min weight 63-65 kg per bundle (2'-6" width, 70 – 72 rft long) fitted and fixed on M.S. sections with 'J' hook or wooden purlin with screws, limpet washers and putty etc. (up to level-4) all complete and accepted by the Engineer-in-charge.
| CGI sheet for Roof | 1 | 8 | 7 |  | 56 | sft
|  | Total = |  |  |  | 56 | sft | 0 | 0
19 | Supplying, fitting and fixing 300mmx300mmx20mm thick marble name plate in walls in Bengali/English including cost of materials, labour, formwork engrave neatly the approved inscriptions supplied by MHIB. All complete as per direction of the Engineer in charge. |  |  |  |  | 1 | nos | 0 | 0
Part B- Plumbing & Sanitary Work
1 | Water Seal Tape/ Thread Tape Supply and fixing Seal tape for fixing uPVC pipe, fittings etc. | 2 |  |  |  | 2 | each | 0 | 0
2 | Vent Pipe Supplying fitting and fixing 3.66m long 75mm dia PVC "D"class AZIZ/National Polymer/RFL/ Equivalen Brand) ventilation pipe (B.S 3505) with all fittings and specials like 50mm plain bends ,tees,50mm dia cowls etc. including gasket with cement joinet and mending good the damages etc. all complete as per direction of the Engineer in charge. | 2 | 10 |  |  | 2 | each | 0 | 0
3 | Sanitary Pipe S/F/F 100mm dia (inside/outside) best quality uPVC (Aziz/National Polymer/RFL/ Equivalen Brand) pipes having specific gravity 1.35-1.45 and other physical, thermal ,fire resistivity properties etc. as per BSTI approved manufacturer standards or ASTM, BS/ ISO/ IS standards fitted and fixed in position with sockets head and shoes ,bends,clamps and nails etc. all complete as per direction of the E-I-C. (Minimum inner dia 100mm and minimum wall thickens 3.40mm) all complete as per direction of the Engineer in charge. | 1 | 6 |  |  | 6 | meter | 0 | 0
4 | Plumbing Pipe Suplying different inside dia best quality uPVC (Aziz/National Polymer/RFL/ Equivalen Brand) C- grade pipe for water supply having specifc gravity 1.35-1.45 and other physical ,chemical,thermal,fire resistivity properties etc. as per BSTI approved manufacturer standards or ASTM,BS,/ISO/IS standards fitted and fixed in position with sockets,bends,with all acceessories SS/F/F PVC pipe with all special fittings, such as bends with all acceessores such as Round grating/domed foof grating,bends,sockets(length 6 meter each etc. all complete as per direction of the Engineer in charge.
4.1 | a) 12 mm dia wall thincknes 2.8mm to 3.30mm | 1 | 3 |  |  | 3 | meter | 0 | 0
4.2 | b) 19 mm dia wall thincknes 2.9mm to 3.40mm | 1 | 6 |  |  | 6 | meter | 0 | 0
4.3 | c) 25 mm dia wall thincknes 3.4mm to 4.00 mm | 1 | 6 |  |  | 6 | meter | 0 | 0
5 | Supplying, fitting and fixing best quality and heavy type bib cock,Bib cock of special quality plastic materils made with leak proof and fixing in position with selected tape . etc. all complete as per direction of the E-I-C.
5.1 | a) 12mm dia Plastic concealed Bib Cock (Lira/Shine/Equivalent) | 3 |  |  |  | 3 | Each | 0 | 0
6 | Low Commode (Pan) Supplying, fitting and fixing Bangladesh pattern (RAK/ Rossa/ Akij/Stella/STANDARD Equivalen Brand) Long Oriental Pan ( size 540mmx 425mmx 270mm, Bowl size-390mmx 210mm x 190mm or equivalent) with foot rest of vitreous China and preparing the base of pan with cement concrete and with wire net or rods including making holes wherever required and mending good the damages,fitting long/short traps etc. all complete as per direction of the E-I-C. | 1 |  |  |  | 1 | Each | 0 | 0
7 | Soap Tray Supplying, fitting, and fixing Standard Size porcelain soap tray fitted with royal plug and screw including making holes in walls by drill machine and mending good the damages etc. all complete as per direction of the E-I-C. White (150mmx110mmx40mm size) | 1 |  |  |  | 1 | Each | 0 | 0
8 | Soak Well Construction of soak well with 33" dia and hight 12" Ring for 10# MS Wire Vertical 12 nos and Horizontal 03 nos as per design over RCC (1:2:4) well The item is inclusive of necessary earth work in excavation, side filling and bailing out water etc. all complete as per drawing, design and direction of the E-I-C. | 1 | 6 |  |  | 6 | Nos | 0 | 0
9 | Pit Ring Construction of Soak well with 36" dia and 3" Thick Ring Cover for 6 mm MS Bar 5" c/c as per design over RCC (1:2:4) well The item is inclusive of necessary earth work in excavation, side filling and bailing out water etc. all complete as per drawing, design and direction of the E-I-C. | 1 | 6 |  |  | 6 | Nos | 0 | 0
| Grand Total= | [7 empty] | 0

## Wudu Facility
Bangladesh Country Office
MHI/Proramme/
Title | [8 empty] | Year: | 2025
Location |  | The Estimate and BoQ prepared follow a common design and standard layout suitable for rural areas. It is not site-specific and should be review and modified according to the actual site conditions.
Project Code
Estamate & BoQ of Rural Mosque Wudu/ Ablution Facility
#SL | Detail Specification | [5 empty] | Unit | Unit Rate | Total Cost | Remarks
| Item Discription | Nos | Length (ft) | Breath (ft) | Height (ft) | Quantity
1 | Earth work in the tranches Earth work in excavation of earth to the lines, grades and elevation as shown in the drawing, filling baskets, carrying and disposing of all excavated materials at a safe distance designated by the E-I-C in all types of soils leveling, dressing, etc. all complete by supplying necessary tools and equipment at work site, etc. All complete as per direction of the E-I-C.
| Column | 4 | 1 | 1 | 1.5 | 6 | Cft
| Sockwell | 1 | 2 | 3 | 3.14 | 18.84 | Cft
| For Long direction Brick work | 2 | 19 | 0.83 | 0.25 | 7.885 | Cft
|  | Total = |  |  |  | 32.725 | Cft | 0 | 0
2 | Sand Filling Sand filling in foundation trenches and in side plinth with sand (minimum FM 0.50) in 75mm layers in/c leveling, watering and consolidating each layer up to finished level etc. all complete as per direction of the E-I-C. Dry density after compaction shall not be less than 95% of MDD.
| Floor | 1 | 18.58 | 5.17 | 0.5 | 48.0293 | Cft
| Bottom of Long Direction Brick work | 2 | 19 | 0.83 | 0.25 | 7.885 | Cft
| Bottom of Short Direction Brick work | 2 | 4.17 | 0.83 | 0.25 | 1.7305 | Cft
| Column Bottom | 4 | 1 | 1 | 0.25 | 1 | Cft
|  | Total = |  |  |  | 58.6448 | Cft | 0 | 0
3 | BFS Single layer brick flat soling with 1st class or picked jhama bricks, true to level, camber/super elevation and grade including carrying bricks, filling the interstices tightly with sand of minimum FM 0.80, etc. All complete as per direction of the E-I-C.
| Column | 4 | 1 | 1 |  | 4 | sft
| Floor | 1 | 19 | 6 |  | 114 | sft
|  | Total = |  |  |  | 118 | Sft | 0 | 0
4 | Providing polythene sheet (0.18mm thick) on floor in ground floor underneath the cement concrete, etc. all complete as per sepecifications and direction of the E-I-C. Sand of minimum FM 1.2 to be used.
| Floor | 1 | 19 | 6 |  | 114 | Sft
|  | Total = |  |  |  | 114 | Sft | 0 | 0
5 | Brick Work Brick work with 1st class brick in specified cement mortar (1:6) in foundation with sand of minimum FM 1.20 and cement conforming to BDS EN 197-1 : 2003 CEM-II/A-L/M/V/W 42.5N, filling the interstices tightly with mortar, raking out joints, cleaning and soaking bricks at least for 24 hours before use, washing of sand, curing at least for 7 days etc. all complete as per design, specification & direction of the E-I-C.
| Brick work long direction | 2 | 19 | 0.83 | 0.25 | 7.885 | Cft
| Brick work short direction | 2 | 4.17 | 0.83 | 0.25 | 1.7305 | Cft
| Wudu sit | 5 | 1 | 1 | 1.5 | 7.5 | Cft
| Drain Brick work | 2 | 16 | 0.83 | 0.5 | 13.28 | Cft
| Stair | 1 | 19 | 0.1 | 0.5 | 0.95 | Cft
|  | Total = |  |  |  | 31.3455 | Cft | 0 | 0
6 | Mass concrete work in foundation with portland cement (Shah/Supercrete/Seven ring/equivalent), sand (minimum FM 1.20) and 1st class/Picked jhama brick chips 20mm down graded (LAA value not exceeding 40), including shuttering, maxing by concrete mixer machine, casting, laying compacting and curing for the requisite period breaking bricks into chips etc. all complete as perdirection of the E-I-C.
| Floor | 1 | 19 | 6 | 0.25 | 28.5 | cft
|  | Total = |  |  |  | 28.5 | Cft | 0 | 0
7 | 125mm Brick Work 125mm BW(1:4): 125mm thick brick work with 1st class brick in sqm 1132.78 specified cement mortar (1:4) in foundation with sand of minimum FM 1.20 and cement conforming to BDS EN 197-1 : 2003 CEM-II/A-M 42.5N, making bond with connected walls, including necessary scaffolding, raking out joints, cleaning and soaking the bricks at least for 24 hours before use, washing of sand, curing for requisite period, etc. all complete in all respect as per approved drawing, specification and direction of the Engineer-in-charge.
| Brick work long direction | 2 | 19 |  | 0.25 | 9.5 | sft
| Brick work short direction | 2 | 6 |  | 0.25 | 3 | sft
| Wall for Plumbing Pipe setting | 1 | 16 |  | 3 | 48 | sft
| Drain Brick Wall | 2 | 16 |  | 0.25 | 8 | sft
|  | Total = |  |  |  | 68.5 | sft | 0 | 0
8 | 12mm thick dado plaster (1:4) Minimum 12mm thick cement plaster (1:4) to dado and plinth wall up to 150mm below ground level with neat cement finishing in/c washing of sand, finishing the edges and corners and curing for requisite period etc (Sand of minimum FM 1.2 be used). all complete as per direction of the E-I-C.
| Floor | 1 | 21 |  | 6 | 126 | sft
| Seat four side | 20 | 1.33 |  | 3 | 79.8 | sft
| Drain Wall | 2 | 16 |  | 6.5 | 208 | sft
|  | Total = |  |  |  | 413.8 | sft | 0 | 0
9 | Supplying R.C.C Pre Cast Column 4" x 4" made by 1:2:4 concrete, 8mm dia deformed longitudinal bar, and 6mm dia ring. All complete as per direction of the E-I-C. | 8 | 9 |  |  | 8 | each | 0 | 0
10 | Wood Work (Gorjon/Mehgani/Equivalent): Supplying and making door frames, Rafrer, Purlin, etc. with matured seasoned wood of required size. Painting two coats of coal tar to the surface in contact with wall. Timber used for wood work shall be well seasoned, kiln dry containing not more than 8% to 12 % moisture so as to ensure minimum tendency towards warping, shrinking and swellings. It shall be free from all defects such as large or loose knots, shakes, saps, upsets, wane edge and twisted fiber. It shall also be free from all disease such as decay, wet rot, dry rot and woodworms and white and timber should be finished to the exact dimension shown on the drawing or as per Engineer direction.
| Wall plate | 1 | 19 | 0.25 | 0.25 | 1.1875 | cft
| Purlin | 6 | 8 | 0.17 | 0.17 | 1.3872 | cft
| Rafter | 4 | 21 | 0.17 | 0.17 | 2.4276 | cft
|  | Total = |  |  |  | 5.0023 | cft | 0 | 0
11 | Color CGI Sheet:Supply and installation of 0.32 mm thick corrugated galvanized iron sheet (Bangladesh made) having min weight 63-65 kg per bundle (2'-6" width, 70 – 72 rft long) fitted and fixed on M.S. sections with 'J' hook or wooden purlin with screws, limpet washers and putty etc. (up to level-4) all complete and accepted by the Engineer-in-charge.
| Roof | 1 | 21 | 6 | 1 | 126 | sft
|  | Total = |  |  |  | 126 | sft | 0 | 0
Part B- Plumbing & Sanitary Work
1 | Water Seal Tape/ Thread Tape Supply and fixing Seal tape for fixing uPVC pipe, fittings etc. | 5 |  |  |  | 5 | each | 0 | 0
2 | Sanitary Pipe S/F/F 100mm dia (inside/outside) best quality uPVC (Aziz/National Polymer/RFL/ Equivalen Brand) pipes having specific gravity 1.35-1.45 and other physical, thermal ,fire resistivity properties etc. as per BSTI approved manufacturer standards or ASTM, BS/ ISO/ IS standards fitted and fixed in position with sockets head and shoes ,bends,clamps and nails etc. all complete as per direction of the E-I-C. (Minimum inner dia 100mm and minimum wall thickens 3.40mm) all complete as per direction of the Engineer in charge. | 1 | 2 |  |  | 3 | meter | 0 | 0
3 | Plumbing Pipe Suplying different inside dia best quality uPVC (Aziz/National Polymer/RFL/ Equivalen Brand) C- grade pipe for water supply having specifc gravity 1.35-1.45 and other physical ,chemical,thermal,fire resistivity properties etc. as per BSTI approved manufacturer standards or ASTM,BS,/ISO/IS standards fitted and fixed in position with sockets,bends,with all acceessories SS/F/F PVC pipe with all special fittings, such as bends with all acceessores such as Round grating/domed foof grating,bends,sockets(length 6 meter each etc. all complete as per direction of the Engineer in charge.
3.1 | a) 12 mm dia wall thincknes 2.8mm to 3.30mm | 1 | 3 |  |  | 3 | meter | 0 | 0
3.2 | b) 19 mm dia wall thincknes 2.9mm to 3.40mm | 1 | 6 |  |  | 6 | meter | 0 | 0
3.3 | c) 25 mm dia wall thincknes 3.4mm to 4.00 mm | 1 | 6 |  |  | 12 | meter | 0 | 0
4 | Supplying, fitting and fixing best quality and heavy type bib cock,Bib cock of special quality plastic materils made with leak proof and fixing in position with selected tape . etc. all complete as per direction of the E-I-C.
4.1 | a) 12mm dia Plastic concealed Bib Cock (Lira/Shine/Equivalent) | 5 |  |  |  | 5 | Each | 0 | 0
5 | Soap Tray Supplying, fitting, and fixing Standard Size porcelain soap tray fitted with royal plug and screw including making holes in walls by drill machine and mending good the damages etc. all complete as per direction of the E-I-C. White (150mmx110mmx40mm size) | 3 | 2 |  |  | 3 | Each | 0 | 0
6 | Soak Well Construction of soak well with 33" dia and hight 12" Ring for 10# MS Wire Vertical 12 nos and Horizontal 03 nos as per design over RCC (1:2:4) well The item is inclusive of necessary earth work in excavation, side filling and bailing out water etc. all complete as per drawing, design and direction of the E-I-C. | 1 | 2 |  |  | 2 | Nos | 0 | 0
7 | 1000 L Water Tank Supplying, fitting, and fixing 1000 litre water tank.(Madina/Gazi/ Equivalent) | 1 |  |  |  | 1 | nos | 0 | 0 | If any Roof near wudu facility
8 | Centrifugal Water jet Pump Supplying and installation of Pump (RFL / Gazi/equivalent) (1"X1"-1HP) with copper Complete installation with necessary materials wire, plate, switch, fitting, Socket, plug fixing etc. all. complete as per direction of the E-I-C . Type: Water pump Power (HP): 1.0 Power (KW): 0.75 Power (Voltage): 220V Capacity H(m): 46~18 Capacity (Q-l/m): 5~90 Sn. (Inch): 1 Dn. (Inch): 1 | 1 |  |  |  | 1 | each | 0 | 0
| Grand Total= | [7 empty] | 0

## Shallow Tube Tubewell (200-250)
Bangladesh Country Office
MHI/Proramme/
Title | [8 empty] | Year: | 2025
Location |  | Bill of Quantities (BoQ) for a common standard applicable to flat land that is not subject to flooding, also for depths up to 250 ft.
Project Code
Estamate & BoQ of Shallow Tubewell up to 250 ft Depth
#SL | Detail Specification | [5 empty] | Unit | Unit Rate | Total Cost | Remarks
| Item Discription | Nos | Length (ft) | Breath (ft) | Height (ft) | Quantity
Part A- Shallow Tubewell
1 | Boring Charge (Shallow Tubewell) Boring Charge of (200 ft-250 ft depth) including all equipment for boring. all complete as per accepted by the Engineer-in-charge. | 1 | 100 |  |  | 1 | each | 0 | 0
2 | Filter Pipe/ Stainer Supplying and installation 1.5" dia water graded PVC strainer pipe having thickness 2.5-3.0 mm( 'D' class , Aziz/RFL/National Polymar brand /equivalent) of recommended slot size all complete as per Design,Drawing, Specification and direction of the Engineer- in-charge. | 1 | 10 |  |  | 1 | each | 0 | 0
3 | Hand Pamp Supplying, fitting and fixing of No. 6 pump for 40 mm dia tube well with all necessary fittings including 0.61 m long 40 mm dia G.I. Pipe minimum wall thickness 2.50-3.00mm (National tubes or equivalent) etc. all complete as per accepted by the Engineer-in-charge. | 1 |  |  |  | 1 | each | 0 | 0
4 | uPVC Supplying,fitting,fixing and Lowering 38mm dia water grade uPVC pipe having wall thickness 2.5mm to 3.0 mm ('D' Class Aziz pipe//RFL/National Polymer or equivalent), PVC sand trap of length 3.0m with cap, 75mm dia PVC House pipe,PVC strainer of desired slot installing at the middle of the most suitable water bearing strata. 75mm dia GI pipe of best quality of length 0.61m with MS welded flat bar on each side to prevent from rotation up to the desired depth, fitting fixing the hand pump No.6 etc. including the cost of solvent cement, socket adapter,filling medium coarse sand (FM> 2.5) up to 18m above strainer and the remaining portion with available soil from boring etc. all complete as per Design,Drawing, Specification and direction of the Engineer- in-charge. | 16 | 15 |  |  | 16 | each | 0 | 0 | Bill Should be Prepare as per Actual Basis
5 | GI Pipe and Socket Supplying, fitting, and fixing GI Pipe (1 pipe for each tubewell, Per Pipe/ 4 feets maximum) including the cost of solvent cement, socket adapter etc. all complete as per Design,Drawing, Specification and direction of the Engineer- in-charge. | 1 | 4 |  |  | 1 | each | 0 | 0
6 | Solvent Solution Supply 500 ml Solvent Cement solution for Pipe Joints. | 1 |  |  |  | 1 | each | 0 | 0
7 | Water Seal Tape/ Thread Tape Supply and fixing Seal tape for fixing uPVC pipe, fittings etc. | 2 |  |  |  | 2 | each | 0 | 0
8 | Supplying, fitting and fixing 600 mm x 600 mm x 6 mm thick PVC name plate in walls in Bengali/English including cost of materials, labour, formwork engrave neatly the approved inscriptions supplied by MHIB. All complete as per direction of the Engineer in charge. |  |  |  |  | 1 | nos | 0 | 0
| Sub Total (Part-A Shallow Tubewell)= | [7 empty] | 0
Part B- Platform
1 | Earth work in the tranches Earth work in excavation of earth to the lines, grades and elevation as shown in the drawing, filling baskets, carrying and disposing of all excavated materials at a safe distance designated by the E-I-C in all types of soils leveling, dressing, etc. all complete by supplying necessary tools and equipment at work site, etc. All complete as per direction of the E-I-C.
| For Sand Filling | 1 | 5 | 6.5 | 0.25 | 8.125 | Cft
| For Seal by CC work | 1 | 0.83 | 0.83 | 2.83 | 1.9496 | Cft
|  | Total = |  |  |  | 10.0746 | Cft | 0 | 0
2 | Sand Filling Sand filling in foundation trenches and in side plinth with sand (minimum FM 0.50) in 75mm layers in/c leveling, watering and consolidating each layer up to finished level etc. all complete as per direction of the E-I-C. Dry density after compaction shall not be less than 95% of MDD.
| Up to EGL | 1 | 5 | 6.5 | 0.25 | 8.125 | Cft
| Ramp | 1 | 3 | 2 | 0.5 | 1.5 | Cft
| Platform | 1 | 4.17 | 5.67 | 0.25 | 5.911 | Cft
|  | Total = |  |  |  | 15.536 | Cft | 0 | 0
3 | BFS Single layer brick flat soling with 1st class or picked jhama bricks, true to level, camber/super elevation and grade including carrying bricks, filling the interstices tightly with sand of minimum FM 0.80, etc. All complete as per direction of the E-I-C.
| Floor | 1 | 4.17 | 5.67 |  | 23.6439 | sft
| Foot Rest | 1 | 2 | 1.5 |  | 3 | sft
| Ramp | 1 | 3 | 2 |  | 6 | sft
|  | Total = |  |  |  | 23.6439 | Sft | 0 | 0
5 | Brick Work Brick work with 1st class brick in specified cement mortar (1:6) in foundation with sand of minimum FM 1.20 and cement conforming to BDS EN 197-1 : 2003 CEM-II/A-L/M/V/W 42.5N, filling the interstices tightly with mortar, raking out joints, cleaning and soaking bricks at least for 24 hours before use, washing of sand, curing at least for 7 days etc. all complete as per design, specification & direction of the E-I-C.
| 10" Brick Work for Long Direction Platform Wall | 2 | 5.5 | 0.83 | 0.25 | 2.2825 | Cft
| 10" Brick Work for Short Direction Platform Wall | 2 | 3.34 | 0.83 | 0.25 | 1.3861 | Cft
| Stair | 1 | 3 | 1 | 0.5 | 1.5 | Cft
|  | Total = |  |  |  | 5.1686 | Cft | 0 | 0
6 | Mass concrete work in foundation with portland cement (Shah/Supercrete/Seven ring/equivalent), sand (minimum FM 1.20) and 1st class/Picked jhama brick chips 20mm down graded (LAA value not exceeding 40), including shuttering, maxing by concrete mixer machine, casting, laying compacting and curing for the requisite period breaking bricks into chips etc. all complete as perdirection of the E-I-C.
| CC Block | 1 | 0.83 | 0.83 | 2.83 | 0.97479 | cft
|  | Total = |  |  |  | 0.97479 | Cft | 0 | 0
7 | 125mm Brick Work 125mm BW(1:4): 125mm thick brick work with 1st class brick in sqm 1132.78 specified cement mortar (1:4) in foundation with sand of minimum FM 1.20 and cement conforming to BDS EN 197-1 : 2003 CEM-II/A-M 42.5N, making bond with connected walls, including necessary scaffolding, raking out joints, cleaning and soaking the bricks at least for 24 hours before use, washing of sand, curing for requisite period, etc. all complete in all respect as per approved drawing, specification and direction of the Engineer-in-charge.
| 5" Brick Work for Long Direction Platform Wall | 2 | 6.5 |  | 0.5 | 6.5 | Cft
| 5" Brick Work for Short Direction Platform Wall | 2 | 4.17 |  | 0.5 | 4.17 | Cft
| Ramp Side wall | 2 | 3 |  | 0.5 | 1.5 | Cft
| Name Plaque Wall | 1 | 2 |  | 2 | 4 | sft
|  | Total = |  |  |  | 16.17 | sft | 0 | 0
8 | 12mm thick dado plaster (1:4) Minimum 12mm thick cement plaster (1:4) to dado and plinth wall up to 150mm below ground level with neat cement finishing in/c washing of sand, finishing the edges and corners and curing for requisite period etc (Sand of minimum FM 1.2 be used). all complete as per direction of the E-I-C.
| Platform outer wall | 2 | 5 |  | 2 | 20 | sft
| Platform outer wall | 2 | 6 |  | 2 | 24 | sft
| Floor | 1 | 5 |  | 5.5 | 27.5 | sft
| Stair | 1 | 3 |  | 1 | 3 | sft
| Ramp | 1 | 2 |  | 3 | 6 | sft
| Ramp Side wall | 2 | 3 |  | 1 | 3 | sft
| Foot Rest | 1 | 2 |  | 2 | 4 | sft
| Name Plaque Wall | 2 | 2 |  | 2 | 8 | sft
|  | Total = |  |  |  | 95.5 | sft | 0 | 0
9 | Sockwell Earth exacavation, Supply and Install 3' dia 2 nos RCC ring and 1 nos ring slab with necessary long 4" pvc sanitary pipe. | 1 |  | 3 | 2 | 1 | Package | 0 | 0
| Sub Total (Part-B Platform)= | [7 empty] | 0
| Grand Total (Part-A Shallow Tubewell + Part-B Platform)= | [7 empty] | 0

## Imam Room
Bangladesh Country Office
MHI/Proramme/
Title | [8 empty] | Year: | 2025
Location |  | The Estimate and BoQ prepared follow a common design and standard layout suitable for rural areas. It is not site-specific and should be review and modified according to the actual site conditions.
Project Code
Estamate & BoQ of Imam's Room (10'x 10') sft)
. | Detail Specification | [5 empty] | Unit | Unit Rate | Total Cost | Remarks
| Item Discription | Nos | Length (ft) | Breath (ft) | Height (ft) | Quantity
1 | Earth work in the tranches Earth work in excavation of earth to the lines, grades and elevation as shown in the drawing, filling baskets, carrying and disposing of all excavated materials at a safe distance designated by the E-I-C in all types of soils leveling, dressing, etc. all complete by supplying necessary tools and equipment at work site, etc. All complete as per direction of the E-I-C.
| Column | 8 | 1 | 1 | 2 | 16 | Cft
| For Brick Work Short | 4 | 10 | 0.83 | 0.25 | 8.3 | Cft
|  | Total = |  |  |  | 24.3 | Cft | 0 | 0
2 | Sand Filling Sand filling in foundation trenches and in side plinth with sand (minimum FM 0.50) in 75mm layers in/c leveling, watering and consolidating each layer up to finished level etc. all complete as per direction of the E-I-C. Dry density after compaction shall not be less than 95% of MDD.
| Floor | 1 | 9.17 | 9.17 | 0.5 | 42.0444 | Cft
| For Brick Work Bottom | 4 | 10 | 0.83 | 0.25 | 8.3 | Cft
|  | Total = |  |  |  | 50.3444 | Cft | 0 | 0
3 | BFS Single layer brick flat soling with 1st class or picked jhama bricks, true to level, camber/super elevation and grade including carrying bricks, filling the interstices tightly with sand of minimum FM 0.80, etc. All complete as per direction of the E-I-C.
| Floor | 1 | 9.17 | 9.17 |  | 84.0889 | sft
|  | Total = |  |  |  | 84.0889 | Sft | 0 | 0
4 | Providing polythene sheet (0.18mm thick) on floor in ground floor underneath the cement concrete, etc. all complete as per sepecifications and direction of the E-I-C. Sand of minimum FM 1.2 to be used.
| Floor | 1 | 10 | 10 |  | 100 | Sft
|  | Total = |  |  |  | 100 | Sft | 0 | 0
5 | Brick Work Brick work with 1st class brick in specified cement mortar (1:6) in foundation with sand of minimum FM 1.20 and cement conforming to BDS EN 197-1 : 2003 CEM-II/A-L/M/V/W 42.5N, filling the interstices tightly with mortar, raking out joints, cleaning and soaking bricks at least for 24 hours before use, washing of sand, curing at least for 7 days etc. all complete as per design, specification & direction of the E-I-C.
| 10" Brick Work for Plinth Wall | 4 | 10 | 0.83 | 0.25 | 8.3 | Cft
| Stair | 1 | 3 | 0.83 | 0.25 | 0.6225 | Cft
|  | Total = |  |  |  | 8.9225 | Cft | 0 | 0
6 | Cement Concrete Mass concrete work in foundation with portland cement (Shah/Supercrete/Seven ring/equivalent), sand (minimum FM 1.20) and 1st class/Picked jhama brick chips 20mm down graded (LAA value not exceeding 40), including shuttering, maxing by concrete mixer machine, casting, laying compacting and curing for the requisite period breaking bricks into chips etc. all complete as perdirection of the E-I-C.
| Floor | 1 | 10 | 10 | 0.25 | 25 | cft
|  | Total = |  |  |  | 25 | Cft | 0 | 0
7 | 125mm Brick Work 125mm BW(1:4): 125mm thick brick work with 1st class brick in sqm 1132.78 specified cement mortar (1:4) in foundation with sand of minimum FM 1.20 and cement conforming to BDS EN 197-1 : 2003 CEM-II/A-M 42.5N, making bond with connected walls, including necessary scaffolding, raking out joints, cleaning and soaking the bricks at least for 24 hours before use, washing of sand, curing for requisite period, etc. all complete in all respect as per approved drawing, specification and direction of the Engineer-in-charge.
| Plinth Wall | 4 | 10 |  | 0.25 | 10 | sft
| 1' Height Brick wall | 4 | 10 |  | 1 | 40 | sft
|  | Total = |  |  |  | 50 | sft | 0 | 0
10 | 12mm thick dado plaster (1:4) Minimum 12mm thick cement plaster (1:4) to dado and plinth wall up to 150mm below ground level with neat cement finishing in/c washing of sand, finishing the edges and corners and curing for requisite period etc (Sand of minimum FM 1.2 be used). all complete as per direction of the E-I-C.
| Plinth Wall Long | 2 | 10 |  | 2 | 40 | sft
| Plinth Wall Short | 2 | 10 |  | 2 | 40 | sft
| Floor+ 6" Skirting | 1 | 10.5 |  | 10.5 | 110.25 | sft
| Stair | 1 | 3 |  | 1.5 | 4.5 | sft
|  | Total = |  |  |  | 194.75 | sft | 0 | 0
7 | R.C.C Reinforced cement concrete works with minimum cement content relates to mix ratio 1:2:4 having maximum water cement ratio = 0.40.Making and placing shutter in position maintaining true to plumb, making shutter water-tight properly, placing reinforcement in position. Curing at least for 28 days, removing centering-shuttering after specified time approved; including cost of water, electricity,other charges etc. all complete, approved and accepted by the Engineer-in-charge. The cost of reinforcement and its fabrication, placing, binding etc. and the cost of shuttering & centering)
| RCC member | 4 | 10 | 0.42 | 0.5 | 8.4 | cft
|  | Total = |  |  |  | 8.4 | cft | 0 | 0
14 | Supplying and fabrication of M.S High strength deformed bar/Twisted bar (BSRM/AKS/KSRM/CSRM/SARM/Equivalent) BDS ISO 6935-2:2016. Grade B500DWR also Conforms to Fe 500S of IS 1786:2008. reinforcement of required size and length for all types of RCC work in/c straightening the rod, removing ruts, cleaning, cutting, hooking, bending, binding with supply of 22 B.W.G. GI wire, placing in position, in/c lapping, spacing and securing them in position by concrete block (1:1), metal chairs, etc. complete in/c cost of all materials, labour, local handling incidentals necessary to complete the work as per specifications, drawings and direction of the E-I-C. (Measurement will be based on standard weight of 490 lbs./ft3 chairs, laps and separators will not be measures for payment. The cost of these will be included in the unit rate) M.S Rod, deformed (grade 60 B500DWR).
| RCC Membar Main Bar-10mm | 4 | 42 |  |  | 168 | rft
| Total 10 mm= |  |  |  |  | 31.578 | kg
| RCC Member stirup-6mm (12" c/c) | 44 | 1.8 |  |  | 79.2 | rft
| Total 06 mm= |  |  |  |  | 5.3592 | kg
|  | Total = |  |  |  | 36.9372 | Kg | 0 | 0
8 | R.C.C Pre Cast pillar Supplying and Installation of R.C.C Pre Cast Column 4" x 4" made by 1:2:4 concrete, 8mm dia deformed longitudinal bar, and 6mm dia ring. All complete as per direction of the E-I-C. | 8 |  |  |  | 8 | each | 0 | 0
9 | Supply fitting and fixing Door and Window shutter with window grill.window grill made 10 mm dia plain bar @ 4" c/c at horizontal direction and@ 1' c/c at vertical direction. The window and door shutters are made of .32mm color CGI sheet and wooden frame. All Works are complete as per the Design, Drawing, Specification, and direction of the Engineer- in-charge. Design and Drawing can be changed as per Site conditions, Community requirements, or any other causes.
| Double Shutter Window with window grill | 3 | 2.5 |  | 3 | 3 | each | 0 | 0
| Double Shutter color CGI sheet Door with Wooden Frame& 4" x 4" Wooden pole | 1 | 3 |  | 7 | 1 | each | 0 | 0
10 | Wood Work (Akashi/Gorjon/Mehgani/Equivalent): Supplying and making door frames, Rafrer, Purlin, etc. with matured seasoned wood of required size. Painting two coats of coal tar to the surface in contact with wall. Timber used for wood work shall be well seasoned, kiln dry containing not more than 8% to 12 % moisture so as to ensure minimum tendency towards warping, shrinking and swellings. It shall be free from all defects such as large or loose knots, shakes, saps, upsets, wane edge and twisted fiber. It shall also be free from all disease such as decay, wet rot, dry rot and woodworms and white and timber should be finished to the exact dimension shown on the drawing or as per Engineer direction.
| Wall Plate | 4 | 12 | 0.25 | 0.25 | 3 | cft
| Raftar and Purlin | 10 | 11 | 0.17 | 0.17 | 3.179 | cft
| Fence | 16 | 10 | 0.17 | 0.083 | 2.2576 | cft
|  | Total = |  |  |  | 8.4366 | cft | 0 | 0
11 | CGI Sheet:Supply and installation of 0.32 mm thick corrugated galvanized iron sheet (Bangladesh made) having per bundle (2'-6" width, 70 – 72 rft long) fitted and fixed on M.S. sections with 'J' hook or wooden purlin with screws, limpet washers and putty etc. all complete and accepted by the Engineer-in-charge.
| Roof | 1 | 12 | 12 | 1 | 144 | sft
| Fence | 4 | 10 | 9 | 1 | 360 | sft
|  | Total = |  |  |  | 504 | sft | 0 | 0
23 | Supplying, fitting and fixing of best quality PVC board false ceiling (Drop/Plain) of size 600 mm x 600 mm of approved design, minimumn PVC content of 35%, framing by aluminium/ powder coated aluminium T-bar of any colour and of natural anodized finish suspended in 600 mm x 600 mm grid from ceiling by 12 SWG double ply wire, fixed to the ceiling by rowel plug, screws, hooks, nails etc., maintaining straight lines and desired finished level at bottom face including vertical wooden strut as required, making holes in slabs or beams by electric drill machine and mending good the damages, if any during execution of the work, including the provisions of lighting arrangement,also including cost of all materials, electricity, accessories, scaffoldings, labour for installation, screws, nails, etc. all complete as per drawing, design and accepted by the Engineer-in-charge. Measurement will be taken as per finished surface area. [PWD 18.1.6] 6 mm thick PVC board false ceiling.
| Room | 1 | 10 | 10 |  | 100 | sft
|  | Total = |  |  |  | 100 | sft | 300
Part C - Electrical Work
1 | BYA Cable: concealed Conduit wiring with the following PVC insulated stranded cable (BYA) & green Colored PVC insulated ECC wire (BYA) through PVC Conduit (Aziz or equivalent) complete with fixing materials & other accessories as specified. Manufacturer of cableI (BRB Brand/Super sign/ No 1/equivalent) according to the Specification & direction of the Engineer-in-charge.
1.1 | a) 1c-2x2.5 Sq.mm (BYA ) Cable with 2.5 Sq.mm (BYA) ECC wire through PVC Pipe of 25 mm inner dia.(BRB Brand/Super sign/ No 1/equivalent) |  |  |  |  | 5 | M | 0 | 0
1.2 | C) Circuit Breaker | [7 empty] | 0
1.2.1 | i) Single 10 amp |  |  |  |  | 1 | Each | 0 | 0
2 | Concealed Conduit wiring: Concealed Conduit wiring for the following Points Looping at the Switch board with earth terminal including Circuit wiring with 1c-2x1.5 Sq.mm PVC insulated stranded cable (BYA) & 1.5mm rm (green) PVC insulated stranded ECC wire (BYA) through PVCconduit (Aziz/RFL/N.Poly/BRB or Equivalent) of 25 mm inner dia wall thickness 1.5 mm,18 SWG GP Sheet, switch board & Pull box with 3mm thick ebonite sheetcover, brass contact, ceiling rose, fixing materials & all other accessories (MEP/Super Star/Click/BRB/Equivalent) as required including mending the damages :Manufacturer of cable BRB brand no 1 according to the specification & direction of the Engineer- in-charge. | [7 empty] | 0
| Light point/Exhaust/Wall bracket fan point |  |  |  |  | 3 | Point | 0 | 0
3 | Gang switch & socket: Supplying, assembling , fitting, fixing and installation (with effictive connection) on prepared board 250 volt 5 amp concealed type switch/socket with switch (foreign made MK/legrand /hanger (stylea)/ABB/MEM or equivalent board) mounted on 18 SWG galvanized sheet board 75mm depth with other accessories as per drawing, specification & direction of the Engineer-in-charge.
3.1 | a) 04-gang switch (Super star/MEP/ Click/Equivalent) |  |  |  |  | 1 | Each | 0 | 0
4 | Supplying, fitting and fixing 300mmx300mmx20mm thick marble name plate in walls in Bengali/English including cost of materials, labour, formwork engrave neatly the approved inscriptions supplied by MHIB. All complete as per direction of the Engineer in charge. |  |  |  |  | 1 | nos | 0 | 0
| Grand Total= | [7 empty] | 0