## Shallow Tube Tubewell (100-150)
Bangladesh Country Office
MHI/Proramme/
Title |  | 500 TW MH-Bangladesh | [6 empty] | Year: | 2025
Location |  | Bill of Quantities (BoQ) for a common standard applicable to flat land that is not subject to flooding, also for depths up to 150 ft.
Project Code |  | BD-25-BD1-SW-002
Estamate & BoQ of Shallow Tubewell up to 150 ft Depth
#SL | Detail Specification | [5 empty] | Unit | Unit Rate | Total Cost | Remarks
| Item Discription | Nos | Length (ft) | Breath (ft) | Height (ft) | Quantity
Part A- Shallow Tubewell
1 | Boring Charge (Shallow Tubewell) Boring Charge of (100 ft-150 ft depth) including all equipment for boring. all complete as per accepted by the Engineer-in-charge. | 1 | 100 |  |  | 1 | each | 0 | 0
2 | Filter Pipe/ Stainer Supplying and installation 1.5" dia water graded PVC strainer pipe having thickness 2.5-3.0 mm( 'D' class , Aziz/RFL/National Polymar brand /equivalent) of recommended slot size all complete as per Design,Drawing, Specification and direction of the Engineer- in-charge. | 1 | 10 |  |  | 1 | each | 0 | 0
3 | Hand Pamp Supplying, fitting and fixing of No. 6 pump for 40 mm dia tube well with all necessary fittings including 0.61 m long 40 mm dia G.I. Pipe minimum wall thickness 2.50-3.00mm (National tubes or equivalent) etc. all complete as per accepted by the Engineer-in-charge. | 1 |  |  |  | 1 | each | 0 | 0
4 | uPVC Supplying,fitting,fixing and Lowering 38mm dia water grade uPVC pipe having wall thickness 2.5mm to 3.0 mm ('D' Class Aziz pipe//RFL/National Polymer or equivalent), PVC sand trap of length 3.0m with cap, 75mm dia PVC House pipe,PVC strainer of desired slot installing at the middle of the most suitable water bearing strata. 75mm dia GI pipe of best quality of length 0.61m with MS welded flat bar on each side to prevent from rotation up to the desired depth, fitting fixing the hand pump No.6 etc. including the cost of solvent cement, socket adapter,filling medium coarse sand (FM> 2.0) up to 18m above strainer and the remaining portion with available soil from boring etc. all complete as per Design,Drawing, Specification and direction of the Engineer- in-charge. | 6 | 15 |  |  | 10 | each | 0 | 0 | Bill Should be Prepare as per Actual Basis
5 | GI Pipe and Socket Supplying, fitting, and fixing GI Pipe (1 pipe for each tubewell, Per Pipe/ 4 feets maximum) including the cost of solvent cement, socket adapter etc. all complete as per Design,Drawing, Specification and direction of the Engineer- in-charge. | 1 | 4 |  |  | 1 | each | 0 | 0
6 | Solvent Solution Supply 500 ml Solvent Cement solution for Pipe Joints. | 1 |  |  |  | 1 | each | 0 | 0
7 | Water Seal Tape/ Thread Tape Supply and fixing Seal tape for fixing uPVC pipe, fittings etc. | 2 |  |  |  | 2 | each | 0 | 0
8 | Supplying, fitting and fixing 600 mm x 600 mm x 6 mm thick PVC name plate in walls in Bengali/English including cost of materials, labour, formwork engrave neatly the approved inscriptions supplied by MHIB. All complete as per direction of the Engineer in charge. |  |  |  |  | 1 | nos | 0 | 0
| Sub Total (Part-A Shallow Tubewell)= | [7 empty] | 0
Part B- Platform
1 | Earth work in the tranches Earth work in excavation of earth to the lines, grades and elevation as shown in the drawing, filling baskets, carrying and disposing of all excavated materials at a safe distance designated by the E-I-C in all types of soils leveling, dressing, etc. all complete by supplying necessary tools and equipment at work site, etc. All complete as per direction of the E-I-C.
| For Sand Filling | 1 | 5 | 6.5 | 0.25 | 7.5 | Cft
| For Seal by CC work | 1 | 0.83 | 0.83 | 2.83 | 1.5 | Cft
|  | Total = |  |  |  | 9 | Cft | 0 | 0
2 | Sand Filling Sand filling in foundation trenches and in side plinth with sand (minimum FM 0.50) in 75mm layers in/c leveling, watering and consolidating each layer up to finished level etc. all complete as per direction of the E-I-C. Dry density after compaction shall not be less than 95% of MDD.
| Up to EGL | 1 | 5 | 6.5 | 0.25 | 8 | Cft
| Ramp | 1 | 3 | 2 | 0.5 | 1.5 | Cft
| Platform | 1 | 4.17 | 5.67 | 0.25 | 4 | Cft
|  | Total = |  |  |  | 13.5 | Cft | 0 | 0
3 | BFS Single layer brick flat soling with 1st class or picked jhama bricks, true to level, camber/super elevation and grade including carrying bricks, filling the interstices tightly with sand of minimum FM 0.80, etc. All complete as per direction of the E-I-C.
| Floor | 1 | 4.17 | 5.67 |  | 20 | sft
| Foot Rest | 1 | 2 | 1.5 |  | 3 | sft
| Ramp | 1 | 3 | 2 |  | 6 | sft
|  | Total = |  |  |  | 20 | Sft | 0 | 0
5 | Brick Work Brick work with 1st class brick in specified cement mortar (1:6) in foundation with sand of minimum FM 1.20 and cement conforming to BDS EN 197-1 : 2003 CEM-II/A-L/M/V/W 42.5N, filling the interstices tightly with mortar, raking out joints, cleaning and soaking bricks at least for 24 hours before use, washing of sand, curing at least for 7 days etc. all complete as per design, specification & direction of the E-I-C.
| 10" Brick Work for Long Direction Platform Wall | 2 | 5.5 | 0.83 | 0.25 | 2 | Cft
| 10" Brick Work for Short Direction Platform Wall | 2 | 3.34 | 0.83 | 0.25 | 1.2 | Cft
| Stair | 1 | 3 | 1 | 0.5 | 1.31 | Cft
|  | Total = |  |  |  | 4.51 | Cft | 0 | 0
6 | Mass concrete work in foundation with portland cement (Shah/Supercrete/Seven ring/equivalent), sand (minimum FM 1.20) and 1st class/Picked jhama brick chips 20mm down graded (LAA value not exceeding 40), including shuttering, maxing by concrete mixer machine, casting, laying compacting and curing for the requisite period breaking bricks into chips etc. all complete as perdirection of the E-I-C.
| CC Block | 1 | 0.83 | 0.83 | 2.83 | 0.97479 | cft
|  | Total = |  |  |  | 0.97479 | Cft | 0 | 0
7 | 125mm Brick Work 125mm BW(1:4): 125mm thick brick work with 1st class brick in sqm 1132.78 specified cement mortar (1:4) in foundation with sand of minimum FM 1.20 and cement conforming to BDS EN 197-1 : 2003 CEM-II/A-M 42.5N, making bond with connected walls, including necessary scaffolding, raking out joints, cleaning and soaking the bricks at least for 24 hours before use, washing of sand, curing for requisite period, etc. all complete in all respect as per approved drawing, specification and direction of the Engineer-in-charge.
| 5" Brick Work for Long Direction Platform Wall | 2 | 6.5 |  | 0.5 | 3 | Cft
| 5" Brick Work for Short Direction Platform Wall | 2 | 4.17 |  | 0.5 | 3 | Cft
| Ramp Side wall | 2 | 3 |  | 0.5 | 1.5 | Cft
| Name Plaque Wall | 1 | 2 |  | 2 | 3 | sft
|  | Total = |  |  |  | 10.5 | sft | 0 | 0
8 | 12mm thick dado plaster (1:4) Minimum 12mm thick cement plaster (1:4) to dado and plinth wall up to 150mm below ground level with neat cement finishing in/c washing of sand, finishing the edges and corners and curing for requisite period etc (Sand of minimum FM 1.2 be used). all complete as per direction of the E-I-C.
| Platform outer wall | 2 | 5 |  | 2 | 20 | sft
| Platform outer wall | 2 | 6 |  | 2 | 15 | sft
| Floor | 1 | 5 |  | 5.5 | 18 | sft
| Stair | 1 | 3 |  | 1 | 3 | sft
| Ramp | 1 | 2 |  | 3 | 4 | sft
| Ramp Side wall | 2 | 3 |  | 1 | 3 | sft
| Foot Rest | 1 | 2 |  | 2 | 4 | sft
| Name Plaque Wall | 2 | 2 |  | 2 | 4 | sft
|  | Total = |  |  |  | 51 | sft | 0 | 0
9 | Name Plaque (Plastic board, Inject sticker, Mat lamination) | 1 |  |  |  | 1 |  | 0 | 0
10 | Mason work (Paint tubewell platform) | 1 |  |  |  | 1 |  | 0 | 0
| Sub Total (Part-B Platform)= | [7 empty] | 0
| Grand Total (Part-A Shallow Tubewell + Part-B Platform)= | [7 empty] | 0