## Masjid
Bangladesh Country Office
MHI/Proramme/
Title: | MH Bangladesh Rural Masjid 2026 (MG) | [7 empty] | Year: | 2026
1) GENERAL NOTE: The foundation of the proposed building has been designed based on the assumption of ideal soil conditions for construction. If required, the foundation design and BoQ will be revised according to the actual soil and site conditions. The design shall be appropriate under the following site, soil, and land requirements: 1. Site Accessibility The construction site shall be conveniently accessible for material delivery, machinery, and construction activities. The following conditions shall be met: a) The site shall be located within 20–30 m of an accessible road, where at least a mini pick-up or small truck can reach. b) Site access shall be free from obstructions such as trees, electric poles, or drainage channels that may hinder construction traffic. c) The road and site entrance shall be strong enough to carry light to medium construction vehicles without damage. 2. Soil Condition (Ideal Soil Requirements) The soil shall meet the following conditions so that no extraordinary foundation treatment is required: a) Soil shall be hard, dense, and stable, capable of bearing structural loads without excessive settlement. b) Soil shall be non-expansive (not clayey or highly plastic that swells or shrinks with moisture). c) Soil shall be well-drained and not waterlogged. d) Soil shall be free from organic matter, peat, loose fill, or debris. e) Soil shall be uniform in strata without abrupt changes in layers. f) Soil shall not be prone to liquefaction during seismic activity. g) Soil shall not be saline or chemically aggressive (avoiding risk of concrete or steel corrosion). h) Soil shall have minimal compressibility to avoid differential settlement. 3. Land Condition a) Land shall be level or naturally elevated compared to the existing road.There are no existing structures in the proposed site. b) Land shall not currently be filled or require additional filling. c) Land shall be easily accessible from the nearby existing road with minimum site clearance. d) Land shall not be prone to flooding or water stagnation. e) Land shall not be located on a steep slope, hillside, or unstable ground. f) Land shall not be in a wind-prone zone or cyclone-exposed area. g) Land shall have adequate drainage, ensuring stormwater can flow away naturally. h) Land shall be free from legal encumbrances, encroachments, or right-of-way restrictions. i) Land shall have sufficient setback space for construction equipment, material storage, and worker movement.
Estamate & BoQ of Standard Size (30'x 25') 750 sft CGI Sheet Roof Rural Mosque
#SL | Detail Specification | [5 empty] | Unit | Unit Rate | Total Cost | Remarks
| Item Discription | Nos | Length (ft) | Breath (ft) | Height (ft) | Quantity
Part A - Civil Work
1 | Mobilization of materials, Site Preparation, dismantling, etc. |  |  |  |  | 1 | L.S
2 | Earth work in the tranches Earth work in excavation of earth to the lines, grades and elevation as shown in the drawing, filling baskets, carrying and disposing of all excavated materials at a safe distance designated by the E-I-C in all types of soils leveling, dressing, etc. all complete by supplying necessary tools and equipment at work site, etc. All complete as per direction of the E-I-C.
| Footing | 14 | 3 | 3 | 3 | 378 | Cft
| Bottom of GB (L/D) | 3 | 30 | 1 | 0.25 | 22.5 | Cft
| Bottom of GB (S/D) | 3 | 25 | 1 | 0.25 | 18.75 | Cft
| Bottom of GB (L/D)- Mimbor Room | 1 | 10.5 | 1 | 0.25 | 2.625 | Cft
| Bottom of GB (S/D)- Mimbor Room | 2 | 6.5 | 1 | 0.25 | 3.25 | Cft
| Bottom of Shelf Wall (L/D) | 2 | 4 | 1.15 | 0.25 | 2.3 | Cft
| Bottom of Shelf Wall (S/D) | 4 | 2 | 1.15 | 0.25 | 2.3 | Cft
|  | Total = |  |  |  | 429.725 | Cft
3 | Sand Filling Sand filling in foundation trenches and in side plinth with sand (minimum FM 0.50) in 75mm layers in/c leveling, watering and consolidating each layer up to finished level etc. all complete as per direction of the E-I-C. Dry density after compaction shall not be less than 95% of MDD.
| Footing | 14 | 3 | 3 | 0.25 | 31.5 | Cft
| Floor | 1 | 23.25 | 28.25 | 1 | 656.8125 | Cft
| Mimbor Floor | 1 | 8.83 | 5.59 | 1 | 49.3597 | Cft
| Bottom of Shelf Floor | 2 | 4 | 2 | 1 | 16 | Cft
| Bottom of GB (L/D) | 3 | 30 | 1 | 0.25 | 22.5 | Cft
| Bottom of GB (S/D) | 2 | 25 | 1 | 0.25 | 12.5 | Cft
| Bottom of GB (L/D)- Mimbor Room | 1 | 10.5 | 1 | 0.25 | 2.625 | Cft
| Bottom of GB (S/D)- Mimbor Room | 2 | 6.5 | 1 | 0.25 | 3.25 | Cft
| Bottom of Shelf PL Wall (L/D) | 2 | 4 | 1.15 | 0.25 | 2.3 | Cft
| Bottom of Shelf Plinth Wall (S/D) | 4 | 2 | 1.15 | 0.25 | 2.3 | Cft
| Stair Step-1 | 1 | 16 | 1.08 | 0.25 | 4.32 | Cft
| Stair Step-2 | 1 | 14 | 1.08 | 0.75 | 11.34 | Cft
| Stair step-3 | 1 | 9 | 2.58 | 1.25 | 29.025 | Cft
| Ramp | 1 | 7 | 2.58 | 1 | 18.06 | Cft
|  | Total = |  |  |  | 861.8922 | Cft
4 | BFS Single layer brick flat soling with 1st class or picked jhama bricks, true to level, camber/super elevation and grade including carrying bricks, filling the interstices tightly with sand of minimum FM 0.80, etc. All complete as per direction of the E-I-C.
| Footing | 14 | 3 | 3 |  | 126 | Sft
| Floor | 1 | 23.25 | 28.25 |  | 656.8125 | Sft
| Mimbor Floor | 1 | 8.83 | 5.59 |  | 49.3597 | Sft
| Bottom of Shelf Floor | 2 | 4 | 2 |  | 16 | Sft
| Stair Step-1 | 1 | 16 | 1.08 |  | 17.28 | Sft
| Stair Step-2 | 1 | 14 | 1.08 |  | 15.12 | Sft
| Stair step-3 | 1 | 12 | 2.58 |  | 30.96 | Sft
| Ramp | 1 | 7 | 2.58 |  | 18.06 | Sft
|  | Total = |  |  |  | 929.5922 | Sft
5 | Providing polythene sheet (0.18mm thick) on floor in ground floor underneath the cement concrete, etc. all complete as per sepecifications and direction of the E-I-C. Sand of minimum FM 1.2 to be used.
| Footing | 14 | 3 | 3 |  | 126 | Sft
| Floor | 1 | 30 | 25 |  | 750 | Sft
| Mimbor | 1 | 9.67 | 6 |  | 58.02 | Sft
| Shelf Floor | 2 | 4 | 2 |  | 16 | Sft
|  | Total = |  |  |  | 950.02 | Sft
6 | Brick Work Brick work with 1st class brick in specified cement mortar (1:6) in foundation with sand of minimum FM 1.20 and cement conforming to BDS EN 197-1 : 2003 CEM-II/A-L/M/V/W 42.5N, filling the interstices tightly with mortar, raking out joints, cleaning and soaking bricks at least for 24 hours before use, washing of sand, curing at least for 7 days etc. all complete as per design, specification & direction of the E-I-C.
| 15" Brick Work for Shelf Bottom (L/D) | 2 | 4 | 1.15 | 0.25 | 2.3 | Cft
| 15" Brick Work for Shelf Bottom (S/D) | 4 | 2 | 1.15 | 0.25 | 2.3 | Cft
| 10" Brick Work for Shelf Bottom (L/D) | 2 | 4 | 0.83 | 1 | 6.64 | Cft
| 10" Brick Work for Shelf Bottom (S/D) | 4 | 2 | 0.83 | 1 | 6.64 | Cft
| Mimbor Step-1 | 1 | 4.5 | 3 | 0.5 | 6.75 | Cft
| Mimbor Step-2 | 1 | 3.5 | 3 | 1.5 | 15.75 | Cft
| Mimbor Step-3 | 1 | 1 | 3 | 0.83 | 2.49 | Cft
| Mimbor Crown | 2 | 0.5 | 6 | 0.5 | 3 | Cft
| Stair Step-1 10" | 1 | 16 | 0.83 | 0.25 | 3.32 | Cft
| Stair Step-1 5" | 1 | 16 | 0.43 | 0.25 | 1.72 | Cft
| Stair Step-2 10" | 1 | 14 | 0.83 | 0.25 | 2.905 | Cft
| Stair Step-2 5" | 1 | 14 | 0.43 | 0.75 | 4.515 | Cft
| Stair Step -3-10" | 1 | 12 | 0.83 | 0.25 | 2.49 | Cft
| Stair Step-3-5" | 1 | 12 | 0.83 | 1 | 9.96 | Cft
| Ramp Guide wall | 1 | 4 | 0.83 | 1.5 | 4.98 | Cft
| Ramp Guide wall | 1 | 7 | 0.83 | 1.5 | 8.715 | Cft
|  | Total = |  |  |  | 84.475 | Cft
7 | Cement Concrete (C.C) (1:2:4) Mass concrete work in foundation with portland cement (Shah/Supercrete/Seven ring/equivalent), sand (minimum FM 1.20) and 1st class/Picked jhama brick chips 20mm down graded (LAA value not exceeding 40), including shuttering, maxing by concrete mixer machine, casting, laying compacting and curing for the requisite period breaking bricks into chips etc. all complete as perdirection of the E-I-C.
| Floor | 1 | 25 | 30 | 0.25 | 187.5 | cft
| Mimbor room floor | 1 | 10.5 | 6.5 | 0.25 | 17.0625 | cft
| Shelf Floor | 2 | 4 | 2 | 0.25 | 4 | cft
Deduction(-)
| Column Portion of Floor | -14 | 0.83 | 0.83 | 0.25 | -2.4111 | cft
|  | Total = |  |  |  | 206.1514 | Cft
8 | 125mm Brick Work 125mm BW(1:4): 125mm thick brick work with 1st class brick in sqm 1132.78 specified cement mortar (1:4) in foundation with sand of minimum FM 1.20 and cement conforming to BDS EN 197-1 : 2003 CEM-II/A-M 42.5N, making bond with connected walls, including necessary scaffolding, raking out joints, cleaning and soaking the bricks at least for 24 hours before use, washing of sand, curing for requisite period, etc. all complete in all respect as per approved drawing, specification and direction of the Engineer-in-charge.
| Main Room West Wall + Mimbor Room West wall | 1 | 30 |  | 10.25 | 307.5 | sft
| Main Room East Wall | 1 | 30 |  | 10.25 | 307.5 | sft
| Main Room N+S Wall (S/D) | 2 | 16.67 |  | 10.25 | 341.735 | sft
| Mimbor Room N+S Wall (S/D) | 2 | 6.43 |  | 8 | 102.88 | sft
| Verandah (L/D) | 1 | 30 |  | 3 | 90 | sft
| Verandah (S/D) | 2 | 8.33 |  | 3 | 49.98 | sft
| Book self side wall | 4 | 2 |  | 7 | 56 | sft
| Top of Entrance on Lintel for install Dua callagraphy | 1 | 6 |  | 1 | 6 | sft
Deduction(-)
| Column | -8 | 0.83 |  | 10.25 | -68.06 | sft
| Mimbor Room Column | -2 | 0.83 |  | 8 | -13.28 | sft
| Verandah Column | -4 | 0.83 |  | 3 | -9.96 | sft
| Lintel short direction | -2 | 25 |  | 0.42 | -21 | cft
| Lintel Long direction | -3 | 30 |  | 0.42 | -37.8 | cft
| Lintel Mimbor room long | -1 | 7.83 |  | 0.42 | -3.2886 | cft
| Lintel Mimbor short direction | -2 | 6.83 |  | 0.42 | -5.7372 | cft
| W - | -4 | 4 |  | 4 | -64 | sft
| Mimbor W- | -1 | 3 |  | 3 | -9 | sft
| Inner Door - | -1 | 4 |  | 7 | -28 | sft
| Verandah Door - | -1 | 4 |  | 3 | -12 | sft
|  | Total = |  |  |  | 989.4692 | sft
9 | 12mm thick dado plaster (1:4) with Black Oxide Minimum 12mm thick cement plaster (1:4) to dado and plinth wall up to 150mm below ground level with neat cement finishing in/c washing of sand, finishing the edges and corners and curing for requisite period etc (Sand of minimum FM 1.2 be used). all complete as per direction of the E-I-C.
| Main Room West Wall + Mimbor Room West wall+ Verandha Outside | 2 | 30 |  | 1.5 | 90 | sft
| Main Room N+S Wall (S/D) Outer side | 2 | 25 |  | 1.5 | 75 | sft
| Mimbor Room N+S Wall (S/D) outer side | 2 | 6.5 |  | 1.5 | 19.5 | sft
| Skirting -Main Room West Wall + Mimbor Room West wall+ Verandha | 2 | 30 |  | 0.5 | 30 | sft
| Skirting- Main Room N+S Wall (S/D) | 2 | 25 |  | 0.5 | 25 | sft
| Skirting- Mimbor Room N+S Wall (S/D) | 2 | 6.5 |  | 0.5 | 6.5 | sft
| Skirting Book self side wall | 4 | 2 |  | 0.5 | 4 | sft
| Floor | 1 | 30 |  | 25 | 750 | sft
| Mimbor Floor | 1 | 10.5 |  | 6.5 | 68.25 | sft
| Shelf Floor | 2 | 4 |  | 2 | 16 | sft
| Book self side wall outer side | 4 | 2 |  | 1.5 | 12 | sft
| Mimbor | 1 | 4 |  | 3 | 12 | sft
| Mimbor | 1 | 2 |  | 3 | 6 | sft
| Mimbor | 1 | 1 |  | 3 | 3 | sft
| Mimbor Side | 1 | 1 |  | 0.5 | 0.5 | sft
| Mimbor Side | 1 | 2 |  | 2 | 4 | sft
| Mimbor Side | 1 | 1 |  | 2.83 | 2.83 | sft
| Stair step-1 | 1 | 16 |  | 2 | 32 | sft
| Stair step-2 | 1 | 14 |  | 2 | 28 | sft
| Stair Step-3 | 1 | 9 |  | 3.5 | 31.5 | sft
| Ramp | 1 | 7 |  | 3 | 21 | sft
| Ramp side | 1 | 7 |  | 1.5 | 10.5 | sft
Deduction(-)
| Column Portion of Floor | -14 | 0.83 | 0.83 |  | -9.6446 | sft
|  | Total = |  |  |  | 1237.9354 | sft
10 | 12mm thick cement plaster (1:6) Minimum 12mm thick cement plaster (1:6) to to wall both inner and outer surface, finishing the corner and edge in/c washing of sand cleaning the surface, scaffolding and curing for the requisite period etc (Sand of minimum FM 1.2 be used). all complete as per direction of the E-I-C.
| Main Room West Wall + Mimbor Room West wall Outer Side | 1 | 30 |  | 10.25 | 307.5 | sft
| Main Room West Wall + Mimbor Room West wall Inner Side | 1 | 29.17 |  | 10.25 | 298.9925 | sft
| Main Room East Wall | 2 | 29.17 |  | 10.25 | 597.985 | sft
| Main Room N+S Wall (S/D) outter side | 2 | 16.67 |  | 10.25 | 341.735 | sft
| Main Room N+S Wall (S/D) inner side | 2 | 15.83 |  | 10.25 | 324.515 | sft
| Mimbor Room N+S Wall (S/D) outer side | 2 | 6.43 |  | 8 | 102.88 | sft
| Mimbor Room N+S Wall (S/D) inner side | 2 | 6.43 |  | 8 | 102.88 | sft
| Verandah (L/D) outer side | 1 | 30 |  | 3.25 | 97.5 | sft
| Verandah (L/D) inner side | 1 | 29.17 |  | 3.25 | 94.8025 | sft
| Verandah (S/D) outer side | 2 | 8.33 |  | 3.25 | 54.145 | sft
| Verandah (S/D) inner side | 2 | 7.92 |  | 3.25 | 51.48 | sft
| Free column Verandha | 4 | 3.33 |  | 5 | 66.6 | sft
| Free part of mid column from Brick wall Mosque inner room | 4 | 0.83 |  | 10.25 | 34.03 | sft
| Verandha Lintel | 2 | 41.68 |  | 1.67 | 139.2112 | sft
| Free part of mid column from Brick wall Verandah | 2 | 0.83 |  | 3 | 4.98 | sft
| Book shelf for west side wall 02 nos with 02 slab | 14 | 4 |  | 2 | 112 | sft
| Book shelf side wall | 8 | 4 |  | 7 | 224 | sft
| Sun shade | 10 | 4 |  | 1 | 40 | sft
Deduction(-)
| W - | -8 | 4 |  | 4 | -128 | sft
| Mimbor W- | -2 | 3 |  | 3 | -18 | sft
| Inner Door - | -2 | 4 |  | 7 | -56 | sft
| Verandah Door - | -2 | 4 |  | 3 | -24 | sft
|  | Total = |  |  |  | 2769.2362 | sft
11 | R.C.C Reinforced cement concrete works with minimum cement content relates to mix ratio 1:1.5:3 having maximum water cement ratio = 0.40.Making and placing shutter in position maintaining true to plumb, making shutter water-tight properly, placing reinforcement in position. Curing at least for 28 days, removing centering-shuttering after specified time approved; including cost of water, electricity,other charges etc. all complete, approved and accepted by the Engineer-in-charge. The cost of reinforcement and its fabrication, placing, binding etc. and the cost of shuttering & centering)
| Footing | 14 | 3 | 3 | 0.5 | 63 | cft
| Column | 8 | 0.83 | 0.83 | 10.5 | 57.8676 | cft
| Verandah and mimbor Column | 6 | 0.83 | 0.83 | 8.5 | 35.1339 | cft
| Short Column | 14 | 1 | 1 | 2 | 28 | cft
| Grade Beam Long Direction | 3 | 30 | 1 | 1.17 | 105.3 | cft
| Grade Beam Short Direction | 2 | 25 | 1 | 1.17 | 58.5 | cft
| Grade Beam Mimbor Room Long direction | 1 | 10.5 | 1 | 1.17 | 12.285 | cft
| Grade Beam Mimbor Room Short direction | 2 | 6.83 | 1 | 1 | 13.66 | cft
| Lintel short direction | 2 | 25 | 0.42 | 0.42 | 8.82 | cft
| Lintel Long direction | 3 | 30 | 0.42 | 0.42 | 15.876 | cft
| Lintel Mimbor room long | 1 | 10.5 | 0.42 | 0.42 | 1.8522 | cft
| Lintel Mimbor short direction | 2 | 6.83 | 0.42 | 0.42 | 2.4096 | cft
| Verandha top lintel L/D | 1 | 30 | 0.42 | 0.42 | 5.292 | cft
| Verandha top lintel S/D | 1 | 8.33 | 0.42 | 0.42 | 1.4694 | cft
| Sunshade | 4 | 4 | 0.83 | 0.25 | 3.32 | cft
| Sunshade Mimbor room | 1 | 3 | 0.83 | 0.25 | 0.6225 | cft
| Book self for west side wall 02 nos with 04 slab | 8 | 4 | 2 | 0.25 | 16 | cft
Deduction (-)
| Column portion of Lintel | -27 | 0.83 | 0.42 | 0.42 | -3.9531 | cft
|  | Total = |  |  |  | 425.4551 | cft
12 | Supplying and fabrication of M.S High strength deformed bar/Twisted bar (BSRM/AKS/KSRM/CSRM/SARM/Equivalent) BDS ISO 6935-2:2016. Grade B500DWR also Conforms to Fe 500S of IS 1786:2008. reinforcement of required size and length for all types of RCC work in/c straightening the rod, removing ruts, cleaning, cutting, hooking, bending, binding with supply of 22 B.W.G. GI wire, placing in position, in/c lapping, spacing and securing them in position by concrete block (1:1), metal chairs, etc. complete in/c cost of all materials, labour, local handling incidentals necessary to complete the work as per specifications, drawings and direction of the E-I-C. | Feet, W= d^2/532.016 kg/ft 06 mm MS deformed bar- 0.067 kg/ft 08 mm MS deformed bar- 0.120 kg/ft 10 mm MS deformed bar- 0.188 kg/ft 12 mm MS deformed bar- 0.270 kg/ft 16 mm MS deformed bar- 0.481 kg/ft 20 mm MS deformed bar- 0.752 kg/ft 25 mm MS deformed bar- 1.175 kg/ft Meter, W= d^2/162.2 kg/meter 06 mm MS deformed bar- 0.221 kg/m 08 mm MS deformed bar- 0.394 kg/m 10 mm MS deformed bar- 0.616 kg/m 12 mm MS deformed bar- 0.888 kg/m 16 mm MS deformed bar- 1.578 kg/m 20 mm MS deformed bar- 2.466 kg/m 25 mm MS deformed bar- 3.853 kg/m
| Sunshade MS Bar-10 mm binder | 15 | 4 |  |  | 60 | rft
| Sunshade MS Bar-10 mm Main bar | 25 | 0.83 |  |  | 20.75 | rft
| Book self MS Bar-10 mm Main bar @6" c/c | 72 | 2.5 |  |  | 180 | rft
| Book self MS Bar-10 mm binder @6" c/c | 40 | 4 |  |  | 160 | rft
| Lintel Main Bar-10mm | 4 | 210.16 |  |  | 840.64 | rft
| Total 10 mm= |  |  |  |  | 237.1413 | kg
| Grade Beam Stirrup | 255.5224 | 3.33 |  |  | 850.8896 | rft
| Total 08 mm = |  |  |  |  | 102.1067 | kg
| Column Tie Ring-6mm | 176 | 3 |  |  | 528 | rft
| Verandah and Mimbor Column Ring-6mm | 114 | 3 |  |  | 342 | rft
| Lintel stirup-6mm (8" c/c) | 324.6716 | 1.5 |  |  | 487.0075 | rft
| Total 06 mm= |  |  |  |  | 90.9195 | kg
| Grade Beam Long Direction | 12 | 31 |  |  | 372 | rft
| Grade Beam Short Direction | 8 | 26 |  |  | 208 | rft
| Grade Beam Mimbor room Short Direction | 8 | 7.83 |  |  | 62.64 | rft
| Grade Beam Mimbor room long direction | 4 | 8.83 |  |  | 35.32 | rft
| Column Main MS Bar-12 mm Bar | 32 | 14.5 |  |  | 464 | rft
| Verandah and Mimbor Column Main MS Bar-12 mm Bar | 24 | 13 |  |  | 312 | rft
| Footing -5-12 mm | 140 | 2.5 |  |  | 350 | rft
| Total 12 mm = |  |  |  |  | 487.0692 | kg
|  | Total = |  |  |  | 917.2368 | Kg
|  | Total including 5% Lapping & loss = |  |  |  | 963.0986 | Kg
13 | Supplying fitting and fixing steel door shutter with 18 BWG MS plain plat hinged to Brick wall with 38mmx38mmx5mm MS angle and 25mmx 4mm flat bar stiffener etc. all complete as per drawing and direction of E-I-C.
| Double Shutter steel door | 1 | 4 |  | 7 | 28 | sft
|  | Total = |  |  |  | 28 | sft
14 | Supply, fitting & fixing window grills made of 10 mm x 10 mm M.S. solid bar @ 100 mm c/c with 25 x 6 mm F.I. Bar for Clamp and no outer frame;including fabrication, welding, cost of electricity workshop charges, carriage, cutting grooves, mending good the damages, tools and plants, finished with anti-corrosive painting (Red-Oxide) etc. complete for all floors accepted by the Engineer-in-charge.
| Window | 4 | 4 |  | 4 | 64 | Sft | 300
| Mimbor Window | 1 | 3 |  | 3 | 9 | Sft | 300
| Verandah Door | 1 | 4 |  | 3 | 12 | Sft | 300
15 | Supplying, fitting and fixing steel glazed window shutters for all floors with frames as per design having 25 mm x 25 mm x 5 mm angle section for Chowkat and shutters and 50 mm x 25 mm x 5 mm T- section used for vertical member and 25 mm x 5 mm F.I. bar for making box (combining with angle) and 25 mm x 19 mm x 5 mm T-section used for panel divider including all charges for welding, riveting etc. including cost of supplying all essential fittings like iron hinges, plate handle, pin-stopper, adjustable cleat and clamps including supplying, fitting, fixing 1.5 mm thick M.S sheet by Welding, for fittig and fixing the frame, making necessary holes in brick walls and R.C.C works and fitting with C.C. (1:2:4) and mending good the damages including all cost of carriage, workshop charges, electricity and labour for fittings, fixing, curing etc. all complete and accepted by the Engineer-in-charge.
| Window | 4 | 4 |  | 4 | 64 | Sft
| Mimbor Room window | 1 | 3 |  | 3 | 9 | Sft
|  | Total = |  |  |  | 73 | Sft | 350
16 | Painting with weather coat Exterior standard acrylic emulsion paint of approved best quality (Berger Brand/Asian Paint/ Equivalent brand) and color having water resisting properties and resistance properties against fungi, fading & flaking delivered from authorized local agent of the manufacturer in a sealed container; applying to exterior surface with surface preparation including cleaning, drying, making free from dirt, grease, wax, removing all chalked and scaled materials, fungus, mending good the surface defects using sand paper and necessary scaffolding; applying necessary exterior sealer of specified brand on prepared surface; then applying necessary exterior putty of specified brand for levelling, spot filling, crack filling and cutting by sand paper/zero water paper; finally applying 2 coats of exterior emulsion paint spreading by brush/roller/spray & necessary scaffolding etc. upto desired finishing, elapsing specified time for drying or recoating; all complete in all floors and accepted by the Engineer-incharge.
| Outer wall long | 1 | 30 |  | 12 | 360 | Sft
| Verandha West wall | 1 | 29.27 |  | 10 | 292.7 | Sft
| Outer wall short | 2 | 16.67 |  | 12 | 400.08 | Sft
| Mimbor Room Short direction Outer wall | 2 | 6.5 |  | 10 | 130 | Sft
| Verandah (L/D) outer side | 1 | 30 |  | 5.25 | 157.5 | sft
| Verandah (L/D) inner side | 1 | 29.17 |  | 3.25 | 94.8025 | sft
| Verandah (S/D) outer side | 2 | 8.33 |  | 3.25 | 54.145 | sft
| Verandah (S/D) inner side | 2 | 7.92 |  | 3.25 | 51.48 | sft
| Free column Verandha | 4 | 3.33 |  | 5 | 66.6 | sft
| Verandha Lintel | 2 | 41.68 |  | 1.67 | 139.2112 | sft
| Free part of mid column from Brick wall Verandah | 2 | 0.83 |  | 3 | 4.98 | Sft
| Verandha Ventilator | 2 | 43.33 |  | 1 | 86.66 | Sft
| Book self side wall out side | 4 | 2 |  | 9 | 72 | sft
| Book Self Outside top | 2 | 2 |  | 4 | 16 | sft
| Sun shade | 10 | 4 |  | 1 | 40 | sft
Deduction (-)
| W - | -4 | 4 |  | 4 | -64 | Sft
| Mimbor W- | -1 | 3 |  | 3 | -9 | sft
| D - | -1 | 4 |  | 7 | -28 | Sft
| Verandha- Door- | -2 | 4 |  | 3 | -24 | Sft
|  | Total = |  |  |  | 1841.1587 | Sft
17 | Painting with plastic emulsion paint Interior standard acrylic emulsion paint (plastic or matt finish) of approved best quality (Berger Brand/Asian Paint/ Equivalent brand) and colour delivered from authorized local agent of the manufacturer in a sealed container; applying to interior wall and ceiling with surface preparation including cleaning drying, making free from dirt, grease, wax, removing all chalked and scaled materials, fungus, mending good the surface defects using sand paper and necessary scaffolding; applying necessary interior sealer of specified brand on prepared surface; then applying necessary interior putty of specified brand for levelling, spot filling, crack filling and cutting by sand paper/zero water paper; finally applying 2 coats of interior emulsion paint spreading by brush/roller/spray & necessary scaffolding etc. upto desired finishing, elapsing specified time for drying or recoating; all complete in all floors and accepted by the Engineer-incharge.
| Inside wall Room Long derection | 2 | 29.17 |  | 10.5 | 612.57 | sft
| Inside wall room short direction | 2 | 16.67 |  | 10.5 | 350.07 | sft
| Inside wall room Mimbor short direction | 2 | 6.5 |  | 10 | 130 | sft
| Book self for west side wall 02 nos with 03 slab | 10 | 4 |  | 2.17 | 86.8 | sft
| Book self side wall | 4 | 2 |  | 7 | 56 | sft
| Mimbor | 1 | 1.5 |  | 3 | 4.5 | sft
| Mimbor | 1 | 3.5 |  | 3 | 10.5 | sft
| Mimbor | 1 | 3 |  | 3 | 9 | sft
| Mimbor Side | 1 | 4.5 |  | 0.5 | 2.25 | sft
| Mimbor Side | 1 | 3 |  | 1.5 | 4.5 | sft
| Mimbor Side | 1 | 1 |  | 1.5 | 1.5 | sft
Deduction(-)
| W - | -4 | 4 |  | 4 | -64 | sft
| Mimbor W- | -1 | 3 |  | 3 | -9 | sft
| D - | -1 | 4 |  | 7 | -28 | sft
|  | Total = |  |  |  | 1166.69 | Sft
18 | Painting with plastic enamel paint Standard synthetic enamel paint of approved best quality and colour delivered (Berger Brand/Asian Paint/ Equivalent brand) from authorized local agent of the manufacturer in a sealed container, having high water resistance, high bondibility, flexibility property; using specified brand thinner applying to metallic or wooden surface by brass/roller/spray in 2 coats over single coat anti-corrosive coating including cleaning, drying, making free from dirt, grease, wax, removing all chalked and scaled materials, all complete in all floors and accepted by the Engineer-in-charge.
| Window Grill | 10 | 4 |  | 4 | 160 | Sft
| Window grill mimbor | 2.5 | 3 |  | 3 | 22.5 | Sft
| Window Shutter | 8 | 4 |  | 4 | 128 | Sft
| Window shutter mimbor | 2 | 3 |  | 3 | 18 | Sft
| Door | 2 | 4 |  | 7 | 56 | Sft
| Entrance Door Grill | 2.5 | 4 |  | 3 | 30 | Sft
|  | Total = |  |  |  | 414.5 | sft
19 | Supply ,fitting and fixing Pre-cast ventilators of minimum 25 mm thick of any design with cement sand (F.M.1.2) mortar (1:4) fitted and fixed in position, finishing with cement sand (F.M. 1.2) plaster (1:6) including necessary scaffolding and curing, in all floors accepted by the Engineer-in-charge. (Cement: CEM-II/B-M)
| Room | 7 | 1 |  | 1 | 7 | sft
| Verandha long | 1 | 22.33 |  | 2 | 44.66 | sft
| Verandha Short | 2 | 7.5 |  | 2 | 30 | sft
[6 empty] | 81.66 | sft
20 | Wood Work (Akashi/Gorjon/Mehgani/Equivalent): Supplying and making door frames, Rafrer, Purlin, etc. with matured seasoned wood of required size. Painting two coats of coal tar to the surface in contact with wall. Timber used for wood work shall be well seasoned, kiln dry containing not more than 8% to 12 % moisture so as to ensure minimum tendency towards warping, shrinking and swellings. It shall be free from all defects such as large or loose knots, shakes, saps, upsets, wane edge and twisted fiber. It shall also be free from all disease such as decay, wet rot, dry rot and woodworms and white and timber should be finished to the exact dimension shown on the drawing or as per Engineer direction.
| Wall Plate Long | 3 | 30 | 0.25 | 0.25 | 5.625 | cft
| Wall Plate Short | 4 | 16.67 | 0.25 | 0.25 | 4.1675 | cft
| Top chord on verticle chord | 1 | 20 | 0.25 | 0.25 | 1.25 | cft
| Top chord-R4 | 6 | 9.83 | 0.25 | 0.25 | 3.6863 | cft
| Verticle chord | 3 | 3 | 0.25 | 0.25 | 0.5625 | cft
| Bottom Chord | 3 | 16.67 | 0.42 | 0.25 | 5.2511 | cft
| Diagonal Chord | 6 | 4.67 | 0.25 | 0.25 | 1.7512 | cft
| Corner Rafter-R6 | 8 | 11.59 | 0.25 | 0.25 | 5.795 | cft
| Horizontal Bracing mid of truss-Both side | 6 | 9 | 0.17 | 0.17 | 1.5606 | cft
| Rafter-R1 | 2 | 7.5 | 0.25 | 0.25 | 0.9375 | cft
| Rafter-R2 | 4 | 4.17 | 0.25 | 0.25 | 1.0425 | cft
| Rafter-R3 | 4 | 5.17 | 0.25 | 0.25 | 1.2925 | cft
| Rafter -R5 | 4 | 9.83 | 0.25 | 0.25 | 2.4575 | cft
| Trapizoadal -Purlin | 2 | 31 | 0.17 | 0.17 | 1.7918 | cft
| Trapizoadal -Purlin | 2 | 25 | 0.17 | 0.17 | 1.445 | cft
| Trapizoadal -Purlin | 2 | 20 | 0.17 | 0.17 | 1.156 | cft
| Triangle-Purlin | 2 | 17 | 0.17 | 0.17 | 0.9826 | cft
| Triangle-Purlin | 2 | 8.33 | 0.17 | 0.17 | 0.48147 | cft
| Triangle-Purlin | 2 | 4 | 0.17 | 0.17 | 0.2312 | cft
| Mimbor room Wall plate | 1 | 10.5 | 0.25 | 0.25 | 0.65625 | cft
| Mimbor room Rafter short direction | 6 | 8.5 | 0.25 | 0.25 | 3.1875 | cft
| Mimbor room purlin long direction | 5 | 12.5 | 0.17 | 0.17 | 1.8063 | cft
| Verandah wall plate long direction | 1 | 30 | 0.25 | 0.25 | 1.875 | cft
| Verandah wall plate short direction | 11 | 9.5 | 0.25 | 0.25 | 6.5312 | cft
| Varandah purlin long direction | 4 | 32 | 0.17 | 0.17 | 3.6992 | cft
|  | Total = |  |  |  | 59.2227 | cft
|  | Total (including 5% loss) = |  |  |  | 62.1838 | cft
21 | Color CGI Sheet and Ridge/ Mochka:Supply and installation of 0.32 mm thick corrugated galvanized iron sheet (Bangladesh made) per bundle (2'-6" width, 70 – 72 rft long) fitted and fixed on M.S. sections with 'J' hook or wooden purlin with screws, limpet washers and putty etc. (up to level-4) all complete and accepted by the Engineer-in-charge.
| Rectangle portion of Trazpizoadal Roof | 2 | 10 | 20 | 1 | 400 | sft
| Triangle portion of Trazpizoadal Roof | 4 | 10 | 6 | 0.5 | 120 | sft
| .5 Triangle portion of side roof | 4 | 8 | 9 | 0.5 | 144 | sft
| Verandah | 1 | 32 | 10 | 1 | 320 | sft
| Mimber room | 1 | 12 | 8 | 1 | 96 | sft
|  | Total = |  |  |  | 1080 | sft
|  | Total including 5% loss = |  |  |  | 1134 | sft
22 | Rain Gutter Installation Supply and install half 5" diameter white PVC pipe with an average thickness of 2.70 mm, along with necessary fittings. The installation will include 5 mm MS clamps and other essential materials such as nails, GI wire, screws, etc. This setup will be placed with CGI Sheet roof on the front side of the mosque, incorporating a 5" diameter drainage pipe to channel rainwater from the roof to the ground. All work will be completed in accordance with the instructions of the Engineer-in-Charge (E-I-C). | 1 | 40 |  |  | 1 | Package
23 | Name Plaque Supplying, fitting and fixing 600mmx600mmx20mm thick marble name plate in walls in Bengali/English including cost of materials, labour, formwork engrave neatly the approved inscriptions supplied by MHIB. All complete as per direction of the Engineer in charge. |  |  |  |  | 1 | nos
24 | Supply and fittings Dua Caligraphy of 1. ( لآ اِلَهَ اِلّا اللّهُ مُحَمَّدٌ رَسُوُل اللّهِ (ﷺ উচ্চারণ: লা-ইলাহা ইল্লাল্লাহু মুহাম্মাদুর রসুলুল্লাহ। অর্থ: আল্লাহ এক আর কোনো উপাস্য নেই। হজরত মুহাম্মদ সল্লাল্লাহু আলাইহি ওয়াসাল্লাম আল্লাহর প্রেরিত রসুল। 2.اللهُمَّ افْتَحْ لِى أَبْوَابَ رَحْمَتِكَ , উচ্চারণ: আল্লাহুম্মাফতাহ লি আবওয়াবা রহমাতিক। অর্থ: হে আল্লাহ আমার জন্য আপনার রহমতের দরজাসমূহ খুলে দিন। 3. اللَّهُمَّ إِنِّي أَسْأَلُكَ مِنْ فَضْلِك , উচ্চারণ : আল্লাহুম্মা ইন্নি আসআলুকা মিন ফাদলিক। অর্থ : হে আল্লাহ, আমি আপনার অনুগ্রহ প্রত্যাশী। on tiles at top of Mimbor opening , 2 x Top of entrance and EXIT work will complete as per instruction of Engineer in Charge. | 1 | 6 |  |  | 3 | nos
| Sub Total for Part A Civil Work = | [7 empty] | 0
Part B - Electrical Work
1 | BYA Cable: concealed Conduit wiring with the following PVC insulated stranded cable (BYA) & green Colored PVC insulated ECC wire (BYA) through PVC Conduit (Aziz or equivalent) complete with fixing materials & other accessories as specified. Manufacturer of cableI (BRB Brand/Super sign/ No 1/equivalent) according to the Specification & direction of the Engineer-in-charge.
1.1 | a) 1c-2x2.5 Sq.mm (BYA ) Cable with 2.5 Sq.mm (BYA) ECC wire through PVC Pipe of 25 mm inner dia.(BRB Brand/Super sign/ No 1/equivalent) |  |  |  |  | 10 | meter
1.2 | b) Plastic DB Box (Walton/ Equivalent) |  |  |  |  | 1 | Each
1.3 | C) Circuit Breaker
1.3.1 | i) Single 10 amp |  |  |  |  | 2 | Each
1.3.2 | ii) Double (20 amp + 10 amp) |  |  |  |  | 2 | Each
1.4 | Concealed Conduit wiring: Concealed Conduit wiring for the following Points Looping at the Switch board with earth terminal including Circuit wiring with 1c-2x1.5 Sq.mm PVC insulated stranded cable (BYA) & 1.5mm rm (green) PVC insulated stranded ECC wire (BYA) through PVCconduit (Aziz/RFL/N.Poly/BRB or Equivalent) of 25 mm inner dia wall thickness 1.5 mm,18 SWG GP Sheet, switch board & Pull box with 3mm thick ebonite sheetcover, brass contact, ceiling rose, fixing materials & all other accessories (MEP/Super Star/Click/BRB/Equivalent) as required including mending the damages :Manufacturer of cable BRB brand no 1 according to the specification & direction of the Engineer- in-charge. |  |  |  |  | 20 | Point
Light point+Holder,Exhaust/Wall bracket fan point
2 | Gang switch & socket: Supplying, assembling , fitting, fixing and installation (with effictive connection) on prepared board 250 volt 5 amp concealed type switch/socket with switch (foreign made MK/legrand /hanger (stylea)/ABB/MEM or equivalent board) mounted on 18 SWG galvanized sheet board 75mm depth with other accessories as per drawing, specification & direction of the Engineer-in-charge.
2.1 | a) 04-gang switch-5 nos and Socket-2 nos (Super star/MEP/ Click/Equivalent) |  |  |  |  | 7 | Each
| Sub Total for Part B Electrical Work = | [7 empty] | 0
| Grand Total Rural Mosque (Part A+ Part B)= | [7 empty] | 0

## Mosque Toilet
Bangladesh Country Office
MHI/Proramme/
Title | [8 empty] | Year: | 2026
Location |  | The Estimate and BoQ prepared follow a common design and standard layout suitable for rural areas. It is not site-specific and should be review and modified according to the actual site conditions.
Project Code
Estamate & BoQ of Rural Mosque Toilet
#SL | Detail Specification | [5 empty] | Unit | Unit Rate | Total Cost | Remarks
| Item Discription | Nos | Length (ft) | Breath (ft) | Height (ft) | Quantity
1 | Earth work in the tranches Earth work in excavation of earth to the lines, grades and elevation as shown in the drawing, filling baskets, carrying and disposing of all excavated materials at a safe distance designated by the E-I-C in all types of soils leveling, dressing, etc. all complete by supplying necessary tools and equipment at work site, etc. All complete as per direction of the E-I-C.
| Column | 4 | 1 | 1 | 1 | 4 | Cft
| Toilet Ring | 1 | 7 | 3 | 3.14 | 65.94 | Cft
| For Plinth wall L/D | 2 | 12.5 | 1.25 | 0.25 | 7.8125 | Cft
| For Plinth wall S/D | 2 | 4 | 1.25 | 0.25 | 2.5 | Cft
| Sockwell | 1 | 5 | 3 | 3.14 | 47.1 | Cft
|  | Total = |  |  |  | 127.3525 | Cft
2 | Sand Filling Sand filling in foundation trenches and in side plinth with sand (minimum FM 0.50) in 75mm layers in/c leveling, watering and consolidating each layer up to finished level etc. all complete as per direction of the E-I-C. Dry density after compaction shall not be less than 95% of MDD.
| Floor | 1 | 11.34 | 3.17 | 0.5 | 17.9739 | Cft
| For Plinth wall L/D | 2 | 12.5 | 1.25 | 0.25 | 7.8125 | Cft
| For Plinth wall S/D | 2 | 4 | 1.25 | 0.25 | 2.5 | Cft
|  | Total = |  |  |  | 28.2864 | Cft
3 | BFS Single layer brick flat soling with 1st class or picked jhama bricks, true to level, camber/super elevation and grade including carrying bricks, filling the interstices tightly with sand of minimum FM 0.80, etc. All complete as per direction of the E-I-C.
| Floor | 1 | 11.75 | 3.58 |  | 42.065 | sft
|  | Total = |  |  |  | 42.065 | Sft
4 | Providing polythene sheet (0.18mm thick) on floor in ground floor underneath the cement concrete, etc. all complete as per sepecifications and direction of the E-I-C. Sand of minimum FM 1.2 to be used.
| Floor | 1 | 12.17 | 4 |  | 48.68 | Sft
|  | Total = |  |  |  | 48.68 | Sft
5 | Brick Work Brick work with 1st class brick in specified cement mortar (1:6) in foundation with sand of minimum FM 1.20 and cement conforming to BDS EN 197-1 : 2003 CEM-II/A-L/M/V/W 42.5N, filling the interstices tightly with mortar, raking out joints, cleaning and soaking bricks at least for 24 hours before use, washing of sand, curing at least for 7 days etc. all complete as per design, specification & direction of the E-I-C.
| 15" Brick Work for Long Direction Plinth Wall | 2 | 12.17 | 1.25 | 0.25 | 7.6063 | Cft
| 15" Brick Work for Short Direction Plinth Wall | 2 | 4 | 1.25 | 0.25 | 2.5 | Cft
| 10" Brick Work for Long Direction Plinth Wall | 2 | 12.17 | 0.83 | 0.25 | 5.0505 | Cft
| 10" Brick Work for Short Direction Plinth Wall | 2 | 4 | 0.83 | 0.25 | 1.66 | Cft
| Toilet Cubical Brick column | 4 | 0.83 | 0.83 | 7.5 | 20.667 | Cft
| Stair | 1 | 12.17 | 1 | 0.5 | 6.085 | Cft
|  | Total = |  |  |  | 43.5688 | Cft
6 | Mass concrete work in foundation with portland cement (Shah/Supercrete/Seven ring/equivalent), sand (minimum FM 1.20) and 1st class/Picked jhama brick chips 20mm down graded (LAA value not exceeding 40), including shuttering, maxing by concrete mixer machine, casting, laying compacting and curing for the requisite period breaking bricks into chips etc. all complete as perdirection of the E-I-C.
| Floor | 1 | 12.17 | 4 | 0.25 | 12.17 | cft
|  | Total = |  |  |  | 12.17 | Cft
7 | R.C.C Reinforced cement concrete works with minimum cement content relates to mix ratio 1:2:4 having maximum water cement ratio = 0.40.Making and placing shutter in position maintaining true to plumb, making shutter water-tight properly, placing reinforcement in position. Curing at least for 28 days, removing centering-shuttering after specified time approved; including cost of water, electricity,other charges etc. all complete, approved and accepted by the Engineer-in-charge. The cost of reinforcement and its fabrication, placing, binding etc. and the cost of shuttering & centering)
| Toilet Roof Slab | 1 | 6 | 6 | 0.33 | 11.88 | cft
|  | Total = |  |  |  | 11.88 | cft
8 | Supplying and fabrication of M.S High strength deformed bar/Twisted bar (BSRM/AKS/KSRM/CSRM/SARM/Equivalent) BDS ISO 6935-2:2016. Grade B500DWR also Conforms to Fe 500S of IS 1786:2008. reinforcement of required size and length for all types of RCC work in/c straightening the rod, removing ruts, cleaning, cutting, hooking, bending, binding with supply of 22 B.W.G. GI wire, placing in position, in/c lapping, spacing and securing them in position by concrete block (1:1), metal chairs, etc. complete in/c cost of all materials, labour, local handling incidentals necessary to complete the work as per specifications, drawings and direction of the E-I-C. (Measurement will be based on standard weight of 490 lbs./ft3 chairs, laps and separators will not be measures for payment. The cost of these will be included in the unit rate) M.S Rod, deformed (grade 60 B500DWR).
| Roof slab Short direction main bar-12 mm | 15 | 5.5 |  |  | 82.5 | rft
| Roof slab Long direction distribution bar-12 mm | 13 | 5.5 |  |  | 71.5 | rft
|  | Total = |  |  |  | 92.5957 | kg
|  | Total (including 5% loss) = |  |  |  | 97.2255 | Kg
9 | 125mm Brick Work 125mm BW(1:4): 125mm thick brick work with 1st class brick in sqm 1132.78 specified cement mortar (1:4) in foundation with sand of minimum FM 1.20 and cement conforming to BDS EN 197-1 : 2003 CEM-II/A-M 42.5N, making bond with connected walls, including necessary scaffolding, raking out joints, cleaning and soaking the bricks at least for 24 hours before use, washing of sand, curing for requisite period, etc. all complete in all respect as per approved drawing, specification and direction of the Engineer-in-charge.
| Brick Work for Long Direction Plinth Wall | 2 | 12.17 |  | 0.25 | 6.085 | sft
| Brick Work for Short Direction Plinth Wall | 2 | 4 |  | 0.25 | 2 | sft
| Urinal Outer Wall | 1 | 8.25 |  | 5 | 41.25 | sft
| Urinal Partition Wall | 2 | 4 |  | 5 | 40 | sft
| Toilet Outer Wall | 4 | 2.34 |  | 7.5 | 70.2 | sft
| Deduction(-) | [5 empty] | sft
| D - | -1 | 2.5 |  | 7 | -17.5 | sft
|  | Total = |  |  |  | 133.95 | sft
10 | 12mm thick dado plaster (1:4) Minimum 12mm thick cement plaster (1:4) to dado and plinth wall up to 150mm below ground level with neat cement finishing in/c washing of sand, finishing the edges and corners and curing for requisite period etc (Sand of minimum FM 1.2 be used). all complete as per direction of the E-I-C.
| Plinth Wall Long | 1 | 12.17 |  | 1 | 12.17 | sft
| Plinth Wall Short | 2 | 4 |  | 1 | 8 | sft
| Floor+ 6" Skirting | 1 | 18.67 |  | 5.5 | 102.685 | sft
| Stair | 1 | 13.17 |  | 1.5 | 19.755 | sft
|  | Total = |  |  |  | 142.61 | sft
11 | 12mm thick cement plaster (1:6) Minimum 12mm thick cement plaster (1:6) to to wall both inner and outer surface, finishing the corner and edge in/c washing of sand cleaning the surface, scaffolding and curing for the requisite period etc (Sand of minimum FM 1.2 be used). all complete as per direction of the E-I-C.
| Urinal Outer Wall | 2 | 8.25 |  | 5.25 | 86.625 | sft
| Urinal Partition Wall | 4 | 4 |  | 5.25 | 84 | sft
| Toilet Outer Wall | 8 | 5 |  | 7.5 | 300 | sft
| Toilet Celing | 1 | 7.25 |  | 6.25 | 45.3125 | sft
| Deduction(-) | [5 empty] | sft
| D - | -2 | 2.5 |  | 7 | -35 | sft
|  | Total = |  |  |  | 480.9375 | sft
12 | Supplying R.C.C Pre Cast Column 4" x 4" made by 1:2:4 concrete, 8mm dia deformed longitudinal bar, and 6mm dia ring. All complete as per direction of the E-I-C. | 4 | 10 |  |  | 4 | each
13 | Supplying fitting and fixing steel door shutter with 18 BWG MS plain plat hinged to Brick wall with 38mmx38mmx5mm MS angle and 25mmx 4mm flat bar stiffener etc. all complete as per drawing and direction of E-I-C.
| Door | 1 | 2.5 |  | 7 | 17.5 | sft
|  | Total = |  |  |  | 17.5 | sft
14 | Painting with weather coat Exterior standard acrylic emulsion paint of approved best quality (Berger Brand/Asian Paint/ Equivalent brand) and color having water resisting properties and resistance properties against fungi, fading & flaking delivered from authorized local agent of the manufacturer in a sealed container; applying to exterior surface with surface preparation including cleaning, drying, making free from dirt, grease, wax, removing all chalked and scaled materials, fungus, mending good the surface defects using sand paper and necessary scaffolding; applying necessary exterior sealer of specified brand on prepared surface; then applying necessary exterior putty of specified brand for levelling, spot filling, crack filling and cutting by sand paper/zero water paper; finally applying 2 coats of exterior emulsion paint spreading by brush/roller/spray & necessary scaffolding etc. upto desired finishing, elapsing specified time for drying or recoating; all complete in all floors and accepted by the Engineer-incharge.
| Urinal Outer Wall | 2 | 8.25 |  | 5 | 82.5 | sft
| Urinal Partition Wall | 4 | 4 |  | 5 | 80 | sft
| Toilet Outer Wall | 4 | 4 |  | 7 | 112 | sft
| Toilet Inner Wall | 4 | 3.17 |  | 7 | 88.76 | sft
Deduction(-)
| D - | -2 | 2.5 |  | 7 | -35 | sft
|  | Total = |  |  |  | 328.26 | Sft
15 | Painting with plastic enamel paint Standard synthetic enamel paint of approved best quality and colour delivered (Berger Brand/Asian Paint/ Equivalent brand) from authorized local agent of the manufacturer in a sealed container, having high water resistance, high bondibility, flexibility property; using specified brand thinner applying to metallic or wooden surface by brass/roller/spray in 2 coats over single coat anti-corrosive coating including cleaning, drying, making free from dirt, grease, wax, removing all chalked and scaled materials, all complete in all floors and accepted by the Engineer-in-charge. [PWD 16.3.1]
| Door | 2 | 2.5 |  | 7 | 35 | Sft
|  | Total = |  |  |  | 35 | sft
16 | Supply ,fitting and fixing Pre-cast ventilators of minimum 25 mm thick of any design with cement sand (F.M.1.2) mortar (1:4) fitted and fixed in position, finishing with cement sand (F.M. 1.2) plaster (1:6) including necessary scaffolding and curing, in all floors accepted by the Engineer-in-charge. (Cement: CEM-II/B-M) [PWD 15.17]
| Toilet | 1 | 1 |  | 1 | 1 | sft
|  | Total = |  |  |  | 1 | sft
17 | Wood Work (Gorjon/Mehgani/Equivalent): Supplying and making door frames, Rafrer, Purlin, etc. with matured seasoned wood of required size. Painting two coats of coal tar to the surface in contact with wall. Timber used for wood work shall be well seasoned, kiln dry containing not more than 8% to 12 % moisture so as to ensure minimum tendency towards warping, shrinking and swellings. It shall be free from all defects such as large or loose knots, shakes, saps, upsets, wane edge and twisted fiber. It shall also be free from all disease such as decay, wet rot, dry rot and woodworms and white and timber should be finished to the exact dimension shown on the drawing or as per Engineer direction.
| Wall Plate Long | 2 | 8 | 0.17 | 0.17 | 0.4624 | cft
| Rafter | 4 | 7 | 0.17 | 0.17 | 0.8092 | cft
| Purlin | 3 | 9 | 0.17 | 0.17 | 0.7803 | cft
|  | Total = |  |  |  | 2.0519 | cft
18 | Color CGI Sheet:Supply and installation of 0.32 mm thick corrugated galvanized iron sheet (Bangladesh made) having min weight 63-65 kg per bundle (2'-6" width, 70 – 72 rft long) fitted and fixed on M.S. sections with 'J' hook or wooden purlin with screws, limpet washers and putty etc. (up to level-4) all complete and accepted by the Engineer-in-charge.
| CGI sheet for Roof | 1 | 8 | 7 |  | 56 | sft
|  | Total = |  |  |  | 56 | sft
19 | Supplying, fitting and fixing 300mmx300mmx20mm thick marble name plate in walls in Bengali/English including cost of materials, labour, formwork engrave neatly the approved inscriptions supplied by MHIB. All complete as per direction of the Engineer in charge. |  |  |  |  | 1 | nos
Part B- Plumbing & Sanitary Work
1 | Water Seal Tape/ Thread Tape Supply and fixing Seal tape for fixing uPVC pipe, fittings etc. | 2 |  |  |  | 2 | each
2 | Vent Pipe Supplying fitting and fixing 3.66m long 75mm dia PVC "D"class AZIZ/National Polymer/RFL/ Equivalen Brand) ventilation pipe (B.S 3505) with all fittings and specials like 50mm plain bends ,tees,50mm dia cowls etc. including gasket with cement joinet and mending good the damages etc. all complete as per direction of the Engineer in charge. | 2 | 10 |  |  | 2 | each
3 | Sanitary Pipe S/F/F 100mm dia (inside/outside) best quality uPVC (Aziz/National Polymer/RFL/ Equivalen Brand) pipes having specific gravity 1.35-1.45 and other physical, thermal ,fire resistivity properties etc. as per BSTI approved manufacturer standards or ASTM, BS/ ISO/ IS standards fitted and fixed in position with sockets head and shoes ,bends,clamps and nails etc. all complete as per direction of the E-I-C. (Minimum inner dia 100mm and minimum wall thickens 3.40mm) all complete as per direction of the Engineer in charge. | 1 | 6 |  |  | 6 | meter
4 | Plumbing Pipe Suplying different inside dia best quality uPVC (Aziz/National Polymer/RFL/ Equivalen Brand) C- grade pipe for water supply having specifc gravity 1.35-1.45 and other physical ,chemical,thermal,fire resistivity properties etc. as per BSTI approved manufacturer standards or ASTM,BS,/ISO/IS standards fitted and fixed in position with sockets,bends,with all acceessories SS/F/F PVC pipe with all special fittings, such as bends with all acceessores such as Round grating/domed foof grating,bends,sockets(length 6 meter each etc. all complete as per direction of the Engineer in charge.
4.1 | a) 12 mm dia wall thincknes 2.8mm to 3.30mm | 1 | 10 |  |  | 10 | ft
4.2 | b) 19 mm dia wall thincknes 2.9mm to 3.40mm | 1 | 20 |  |  | 20 | ft
4.3 | c) 25 mm dia wall thincknes 3.4mm to 4.00 mm | 1 | 20 |  |  | 20 | ft
5 | Supplying, fitting and fixing best quality and heavy type bib cock,Bib cock of special quality plastic materils made with leak proof and fixing in position with selected tape . etc. all complete as per direction of the E-I-C.
5.1 | a) 12mm dia Plastic concealed Bib Cock (Lira/Shine/Equivalent) | 3 |  |  |  | 3 | Each
6 | Low Commode (Pan) Supplying, fitting and fixing Bangladesh pattern (RAK/ Rossa/ Akij/Stella/STANDARD Equivalen Brand) Long Oriental Pan ( size 540mmx 425mmx 270mm, Bowl size-390mmx 210mm x 190mm or equivalent) with foot rest of vitreous China and preparing the base of pan with cement concrete and with wire net or rods including making holes wherever required and mending good the damages,fitting long/short traps etc. all complete as per direction of the E-I-C. | 1 |  |  |  | 1 | Each
7 | Soap Tray Supplying, fitting, and fixing Standard Size porcelain soap tray fitted with royal plug and screw including making holes in walls by drill machine and mending good the damages etc. all complete as per direction of the E-I-C. White (150mmx110mmx40mm size) | 1 |  |  |  | 1 | Each
8 | Soak Well Construction of soak well with 33" dia and hight 12" Ring for 10# MS Wire Vertical 12 nos and Horizontal 03 nos as per design over RCC (1:2:4) well The item is inclusive of necessary earth work in excavation, side filling and bailing out water etc. all complete as per drawing, design and direction of the E-I-C. | 1 | 6 |  |  | 6 | Nos
9 | Pit Ring Construction of Soak well with 36" dia and 3" Thick Ring Cover for 6 mm MS Bar 5" c/c as per design over RCC (1:2:4) well The item is inclusive of necessary earth work in excavation, side filling and bailing out water etc. all complete as per drawing, design and direction of the E-I-C. | 1 | 6 |  |  | 6 | Nos
| Grand Total= | [7 empty] | 0

## Wudu Facility
Bangladesh Country Office
MHI/Proramme/
Title | [8 empty] | Year: | 2026
Location |  | The Estimate and BoQ prepared follow a common design and standard layout suitable for rural areas. It is not site-specific and should be review and modified according to the actual site conditions.
Project Code
Estamate & BoQ of Rural Mosque Wudu/ Ablution Facility
#SL | Detail Specification | [5 empty] | Unit | Unit Rate | Total Cost | Remarks
| Item Discription | Nos | Length (ft) | Breath (ft) | Height (ft) | Quantity
1 | Earth work in the tranches Earth work in excavation of earth to the lines, grades and elevation as shown in the drawing, filling baskets, carrying and disposing of all excavated materials at a safe distance designated by the E-I-C in all types of soils leveling, dressing, etc. all complete by supplying necessary tools and equipment at work site, etc. All complete as per direction of the E-I-C.
| Column | 4 | 1 | 1 | 1.5 | 6 | Cft
| Sockwell | 1 | 2 | 3 | 3.14 | 18.84 | Cft
| For Long direction Brick work | 2 | 19 | 0.83 | 0.25 | 7.885 | Cft
|  | Total = |  |  |  | 32.725 | Cft
2 | Sand Filling Sand filling in foundation trenches and in side plinth with sand (minimum FM 0.50) in 75mm layers in/c leveling, watering and consolidating each layer up to finished level etc. all complete as per direction of the E-I-C. Dry density after compaction shall not be less than 95% of MDD.
| Floor | 1 | 18.58 | 5.17 | 0.5 | 48.0293 | Cft
| Bottom of Long Direction Brick work | 2 | 19 | 0.83 | 0.25 | 7.885 | Cft
| Bottom of Short Direction Brick work | 2 | 4.17 | 0.83 | 0.25 | 1.7305 | Cft
| Column Bottom | 4 | 1 | 1 | 0.25 | 1 | Cft
|  | Total = |  |  |  | 58.6448 | Cft
3 | BFS Single layer brick flat soling with 1st class or picked jhama bricks, true to level, camber/super elevation and grade including carrying bricks, filling the interstices tightly with sand of minimum FM 0.80, etc. All complete as per direction of the E-I-C.
| Column | 4 | 1 | 1 |  | 4 | sft
| Floor | 1 | 19 | 6 |  | 114 | sft
|  | Total = |  |  |  | 118 | Sft
4 | Providing polythene sheet (0.18mm thick) on floor in ground floor underneath the cement concrete, etc. all complete as per sepecifications and direction of the E-I-C. Sand of minimum FM 1.2 to be used.
| Floor | 1 | 19 | 6 |  | 114 | Sft
|  | Total = |  |  |  | 114 | Sft
5 | Brick Work Brick work with 1st class brick in specified cement mortar (1:6) in foundation with sand of minimum FM 1.20 and cement conforming to BDS EN 197-1 : 2003 CEM-II/A-L/M/V/W 42.5N, filling the interstices tightly with mortar, raking out joints, cleaning and soaking bricks at least for 24 hours before use, washing of sand, curing at least for 7 days etc. all complete as per design, specification & direction of the E-I-C.
| Brick work long direction | 2 | 19 | 0.83 | 0.25 | 7.885 | Cft
| Brick work short direction | 2 | 4.17 | 0.83 | 0.25 | 1.7305 | Cft
| Wudu sit | 5 | 1 | 1 | 1.5 | 7.5 | Cft
| Drain Brick work | 2 | 16 | 0.83 | 0.5 | 13.28 | Cft
| Stair | 1 | 19 | 0.1 | 0.5 | 0.95 | Cft
|  | Total = |  |  |  | 31.3455 | Cft
6 | Mass concrete work in foundation with portland cement (Shah/Supercrete/Seven ring/equivalent), sand (minimum FM 1.20) and 1st class/Picked jhama brick chips 20mm down graded (LAA value not exceeding 40), including shuttering, maxing by concrete mixer machine, casting, laying compacting and curing for the requisite period breaking bricks into chips etc. all complete as perdirection of the E-I-C.
| Floor | 1 | 19 | 6 | 0.25 | 28.5 | cft
|  | Total = |  |  |  | 28.5 | Cft
7 | 125mm Brick Work 125mm BW(1:4): 125mm thick brick work with 1st class brick in sqm 1132.78 specified cement mortar (1:4) in foundation with sand of minimum FM 1.20 and cement conforming to BDS EN 197-1 : 2003 CEM-II/A-M 42.5N, making bond with connected walls, including necessary scaffolding, raking out joints, cleaning and soaking the bricks at least for 24 hours before use, washing of sand, curing for requisite period, etc. all complete in all respect as per approved drawing, specification and direction of the Engineer-in-charge.
| Brick work long direction | 2 | 19 |  | 0.25 | 9.5 | sft
| Brick work short direction | 2 | 6 |  | 0.25 | 3 | sft
| Wall for Plumbing Pipe setting | 1 | 16 |  | 3 | 48 | sft
| Drain Brick Wall | 2 | 16 |  | 0.25 | 8 | sft
|  | Total = |  |  |  | 68.5 | sft
8 | 12mm thick dado plaster (1:4) Minimum 12mm thick cement plaster (1:4) to dado and plinth wall up to 150mm below ground level with neat cement finishing in/c washing of sand, finishing the edges and corners and curing for requisite period etc (Sand of minimum FM 1.2 be used). all complete as per direction of the E-I-C.
| Floor | 1 | 21 |  | 6 | 126 | sft
| Seat four side | 20 | 1.33 |  | 3 | 79.8 | sft
| Drain Wall | 2 | 16 |  | 6.5 | 208 | sft
|  | Total = |  |  |  | 413.8 | sft
9 | Supplying R.C.C Pre Cast Column 4" x 4" made by 1:2:4 concrete, 8mm dia deformed longitudinal bar, and 6mm dia ring. All complete as per direction of the E-I-C. | 8 | 9 |  |  | 8 | each
10 | Wood Work (Gorjon/Mehgani/Equivalent): Supplying and making door frames, Rafrer, Purlin, etc. with matured seasoned wood of required size. Painting two coats of coal tar to the surface in contact with wall. Timber used for wood work shall be well seasoned, kiln dry containing not more than 8% to 12 % moisture so as to ensure minimum tendency towards warping, shrinking and swellings. It shall be free from all defects such as large or loose knots, shakes, saps, upsets, wane edge and twisted fiber. It shall also be free from all disease such as decay, wet rot, dry rot and woodworms and white and timber should be finished to the exact dimension shown on the drawing or as per Engineer direction.
| Wall plate | 1 | 19 | 0.25 | 0.25 | 1.1875 | cft
| Purlin | 6 | 8 | 0.17 | 0.17 | 1.3872 | cft
| Rafter | 4 | 21 | 0.17 | 0.17 | 2.4276 | cft
|  | Total = |  |  |  | 5.0023 | cft
11 | Color CGI Sheet:Supply and installation of 0.32 mm thick corrugated galvanized iron sheet (Bangladesh made) having min weight 63-65 kg per bundle (2'-6" width, 70 – 72 rft long) fitted and fixed on M.S. sections with 'J' hook or wooden purlin with screws, limpet washers and putty etc. (up to level-4) all complete and accepted by the Engineer-in-charge.
| Roof | 1 | 21 | 6 | 1 | 126 | sft
|  | Total = |  |  |  | 126 | sft
Part B- Plumbing & Sanitary Work
1 | Water Seal Tape/ Thread Tape Supply and fixing Seal tape for fixing uPVC pipe, fittings etc. | 5 |  |  |  | 5 | each
2 | Sanitary Pipe S/F/F 100mm dia (inside/outside) best quality uPVC (Aziz/National Polymer/RFL/ Equivalen Brand) pipes having specific gravity 1.35-1.45 and other physical, thermal ,fire resistivity properties etc. as per BSTI approved manufacturer standards or ASTM, BS/ ISO/ IS standards fitted and fixed in position with sockets head and shoes ,bends,clamps and nails etc. all complete as per direction of the E-I-C. (Minimum inner dia 100mm and minimum wall thickens 3.40mm) all complete as per direction of the Engineer in charge. | 1 | 2 |  |  | 3 | meter
3 | Plumbing Pipe Suplying different inside dia best quality uPVC (Aziz/National Polymer/RFL/ Equivalen Brand) C- grade pipe for water supply having specifc gravity 1.35-1.45 and other physical ,chemical,thermal,fire resistivity properties etc. as per BSTI approved manufacturer standards or ASTM,BS,/ISO/IS standards fitted and fixed in position with sockets,bends,with all acceessories SS/F/F PVC pipe with all special fittings, such as bends with all acceessores such as Round grating/domed foof grating,bends,sockets(length 6 meter each etc. all complete as per direction of the Engineer in charge.
3.1 | a) 12 mm dia wall thincknes 2.8mm to 3.30mm | 1 | 10 |  |  | 10 | ft
3.2 | b) 19 mm dia wall thincknes 2.9mm to 3.40mm | 1 | 20 |  |  | 20 | ft
3.3 | c) 25 mm dia wall thincknes 3.4mm to 4.00 mm | 1 | 20 |  |  | 20 | ft
4 | Supplying, fitting and fixing best quality and heavy type bib cock,Bib cock of special quality plastic materils made with leak proof and fixing in position with selected tape . etc. all complete as per direction of the E-I-C.
4.1 | a) 12mm dia Plastic concealed Bib Cock (Lira/Shine/Equivalent) | 5 |  |  |  | 5 | Each
5 | Soap Tray Supplying, fitting, and fixing Standard Size porcelain soap tray fitted with royal plug and screw including making holes in walls by drill machine and mending good the damages etc. all complete as per direction of the E-I-C. White (150mmx110mmx40mm size) | 3 | 2 |  |  | 3 | Each
6 | Soak Well Construction of soak well with 33" dia and hight 12" Ring for 10# MS Wire Vertical 12 nos and Horizontal 03 nos as per design over RCC (1:2:4) well The item is inclusive of necessary earth work in excavation, side filling and bailing out water etc. all complete as per drawing, design and direction of the E-I-C. | 1 | 2 |  |  | 2 | Nos
7 | 1000 L Water Tank Supplying, fitting, and fixing 1000 litre water tank.(Madina/Gazi/ Equivalent) | 1 |  |  |  | 1 | nos |  |  | If any Roof near wudu facility
8 | Centrifugal Water jet Pump Supplying and installation of Pump (RFL / Gazi/equivalent) (1"X1"-1HP) with copper Complete installation with necessary materials wire, plate, switch, fitting, Socket, plug fixing etc. all. complete as per direction of the E-I-C . Type: Water pump Power (HP): 1.0 Power (KW): 0.75 Power (Voltage): 220V Capacity H(m): 46~18 Capacity (Q-l/m): 5~90 Sn. (Inch): 1 Dn. (Inch): 1 | 1 |  |  |  | 1 | each
| Grand Total= | [7 empty] | 0

## Shallow Tube Tubewell (200-250)
Bangladesh Country Office
MHI/Proramme/
Title | [8 empty] | Year: | 2026
Location |  | Bill of Quantities (BoQ) for a common standard applicable to flat land that is not subject to flooding, also for depths up to 250 ft.
Project Code
Estamate & BoQ of Shallow Tubewell up to 250 ft Depth
#SL | Detail Specification | [5 empty] | Unit | Unit Rate | Total Cost | Remarks
| Item Discription | Nos | Length (ft) | Breath (ft) | Height (ft) | Quantity
Part A- Shallow Tubewell
1 | Boring Charge (Shallow Tubewell) Boring Charge of (0 ft- 250 ft depth Max.) including all equipment for boring. all complete as per accepted by the Engineer-in-charge. | 1 | 250 |  |  | 1 | each
2 | Filter Pipe/ Stainer Supplying and installation 1.5" dia water graded PVC strainer pipe having thickness 2.5-3.0 mm( 'D' class , Aziz/RFL/National Polymar brand /equivalent) of recommended slot size all complete as per Design,Drawing, Specification and direction of the Engineer- in-charge. | 1 | 10 |  |  | 1 | each
3 | Hand Pamp Supplying, fitting and fixing of No. 6 pump for 40 mm dia tube well with all necessary fittings including 0.61 m long 40 mm dia G.I. Pipe minimum wall thickness 2.50-3.00mm (National tubes or equivalent) etc. all complete as per accepted by the Engineer-in-charge. | 1 |  |  |  | 1 | each
4 | uPVC Supplying,fitting,fixing and Lowering 38mm dia water grade uPVC pipe having wall thickness 2.5mm to 3.0 mm ('D' Class Aziz pipe//RFL/National Polymer or equivalent), PVC sand trap of length 3.0m with cap, 75mm dia PVC House pipe,PVC strainer of desired slot installing at the middle of the most suitable water bearing strata. 75mm dia GI pipe of best quality of length 0.61m with MS welded flat bar on each side to prevent from rotation up to the desired depth, fitting fixing the hand pump No.6 etc. including the cost of solvent cement, socket adapter,filling medium coarse sand (FM> 2.5) up to 18m above strainer and the remaining portion with available soil from boring etc. all complete as per Design,Drawing, Specification and direction of the Engineer- in-charge. | 16 | 15 |  |  | 16 | each |  |  | Bill Should be Prepare as per Actual Basis
5 | GI Pipe and Socket Supplying, fitting, and fixing GI Pipe (1 pipe for each tubewell, Per Pipe/ 4 feets maximum) including the cost of solvent cement, socket adapter etc. all complete as per Design,Drawing, Specification and direction of the Engineer- in-charge. | 1 | 4 |  |  | 1 | each
6 | Solvent Solution Supply 500 ml Solvent Cement solution for Pipe Joints. | 1 |  |  |  | 1 | each
7 | Water Seal Tape/ Thread Tape Supply and fixing Seal tape for fixing uPVC pipe, fittings etc. | 2 |  |  |  | 2 | each
8 | Supplying, fitting and fixing 600 mm x 600 mm x 6 mm thick PVC name plate in walls in Bengali/English including cost of materials, labour, formwork engrave neatly the approved inscriptions supplied by MHIB. All complete as per direction of the Engineer in charge. |  |  |  |  | 1 | nos
| Sub Total (Part-A Shallow Tubewell)= | [7 empty] | 0
Part B- Platform
1 | Earth work in the tranches Earth work in excavation of earth to the lines, grades and elevation as shown in the drawing, filling baskets, carrying and disposing of all excavated materials at a safe distance designated by the E-I-C in all types of soils leveling, dressing, etc. all complete by supplying necessary tools and equipment at work site, etc. All complete as per direction of the E-I-C.
| For Sand Filling | 1 | 5 | 6.5 | 0.25 | 8.125 | Cft
| For Seal by CC work | 1 | 0.83 | 0.83 | 2.83 | 1.9496 | Cft
|  | Total = |  |  |  | 10.0746 | Cft
2 | Sand Filling Sand filling in foundation trenches and in side plinth with sand (minimum FM 0.50) in 75mm layers in/c leveling, watering and consolidating each layer up to finished level etc. all complete as per direction of the E-I-C. Dry density after compaction shall not be less than 95% of MDD.
| Up to EGL | 1 | 5 | 6.5 | 0.25 | 8.125 | Cft
| Ramp | 1 | 3 | 2 | 0.5 | 1.5 | Cft
| Platform | 1 | 4.17 | 5.67 | 0.25 | 5.911 | Cft
|  | Total = |  |  |  | 15.536 | Cft
3 | BFS Single layer brick flat soling with 1st class or picked jhama bricks, true to level, camber/super elevation and grade including carrying bricks, filling the interstices tightly with sand of minimum FM 0.80, etc. All complete as per direction of the E-I-C.
| Floor | 1 | 4.17 | 5.67 |  | 23.6439 | sft
| Foot Rest | 1 | 2 | 1.5 |  | 3 | sft
| Ramp | 1 | 3 | 2 |  | 6 | sft
|  | Total = |  |  |  | 23.6439 | Sft
5 | Brick Work Brick work with 1st class brick in specified cement mortar (1:6) in foundation with sand of minimum FM 1.20 and cement conforming to BDS EN 197-1 : 2003 CEM-II/A-L/M/V/W 42.5N, filling the interstices tightly with mortar, raking out joints, cleaning and soaking bricks at least for 24 hours before use, washing of sand, curing at least for 7 days etc. all complete as per design, specification & direction of the E-I-C.
| 10" Brick Work for Long Direction Platform Wall | 2 | 5.5 | 0.83 | 0.25 | 2.2825 | Cft
| 10" Brick Work for Short Direction Platform Wall | 2 | 3.34 | 0.83 | 0.25 | 1.3861 | Cft
| Stair | 1 | 3 | 1 | 0.5 | 1.5 | Cft
|  | Total = |  |  |  | 5.1686 | Cft
6 | Mass concrete work in foundation with portland cement (Shah/Supercrete/Seven ring/equivalent), sand (minimum FM 1.20) and 1st class/Picked jhama brick chips 20mm down graded (LAA value not exceeding 40), including shuttering, maxing by concrete mixer machine, casting, laying compacting and curing for the requisite period breaking bricks into chips etc. all complete as perdirection of the E-I-C.
| CC Block | 1 | 0.83 | 0.83 | 2.83 | 0.97479 | cft
|  | Total = |  |  |  | 0.97479 | Cft
7 | 125mm Brick Work 125mm BW(1:4): 125mm thick brick work with 1st class brick in sqm 1132.78 specified cement mortar (1:4) in foundation with sand of minimum FM 1.20 and cement conforming to BDS EN 197-1 : 2003 CEM-II/A-M 42.5N, making bond with connected walls, including necessary scaffolding, raking out joints, cleaning and soaking the bricks at least for 24 hours before use, washing of sand, curing for requisite period, etc. all complete in all respect as per approved drawing, specification and direction of the Engineer-in-charge.
| 5" Brick Work for Long Direction Platform Wall | 2 | 6.5 |  | 0.5 | 6.5 | Cft
| 5" Brick Work for Short Direction Platform Wall | 2 | 4.17 |  | 0.5 | 4.17 | Cft
| Ramp Side wall | 2 | 3 |  | 0.5 | 1.5 | Cft
| Name Plaque Wall | 1 | 2 |  | 2 | 4 | sft
|  | Total = |  |  |  | 16.17 | sft
8 | 12mm thick dado plaster (1:4) Minimum 12mm thick cement plaster (1:4) to dado and plinth wall up to 150mm below ground level with neat cement finishing in/c washing of sand, finishing the edges and corners and curing for requisite period etc (Sand of minimum FM 1.2 be used). all complete as per direction of the E-I-C.
| Platform outer wall | 2 | 5 |  | 2 | 20 | sft
| Platform outer wall | 2 | 6 |  | 2 | 24 | sft
| Floor | 1 | 5 |  | 5.5 | 27.5 | sft
| Stair | 1 | 3 |  | 1 | 3 | sft
| Ramp | 1 | 2 |  | 3 | 6 | sft
| Ramp Side wall | 2 | 3 |  | 1 | 3 | sft
| Foot Rest | 1 | 2 |  | 2 | 4 | sft
| Name Plaque Wall | 2 | 2 |  | 2 | 8 | sft
|  | Total = |  |  |  | 95.5 | sft
9 | Sockwell Earth exacavation, Supply and Install 3' dia 2 nos RCC ring and 1 nos ring slab with necessary long 4" pvc sanitary pipe. | 1 |  | 3 | 2 | 1 | Package
| Sub Total (Part-B Platform)= | [7 empty] | 0
| Grand Total (Part-A Shallow Tubewell + Part-B Platform)= | [7 empty] | 0

## Imam Room
Bangladesh Country Office
MHI/Proramme/
Title | [8 empty] | Year: | 2026
Location |  | The Estimate and BoQ prepared follow a common design and standard layout suitable for rural areas. It is not site-specific and should be review and modified according to the actual site conditions.
Project Code
Estamate & BoQ of Imam's Room (9'x 12') sft)
SL | Detail Specification | [5 empty] | Unit | Unit Rate | Total Cost | Remarks
| Item Discription | Nos | Length (ft) | Breath (ft) | Height (ft) | Quantity
1 | Earth work in the tranches Earth work in excavation of earth to the lines, grades and elevation as shown in the drawing, filling baskets, carrying and disposing of all excavated materials at a safe distance designated by the E-I-C in all types of soils leveling, dressing, etc. all complete by supplying necessary tools and equipment at work site, etc. All complete as per direction of the E-I-C.
| Column | 8 | 1 | 1 | 2 | 16 | Cft
| For Brick Work Short | 1 | 42 | 0.83 | 0.25 | 8.715 | Cft
|  | Total = |  |  |  | 24.715 | Cft
2 | Sand Filling Sand filling in foundation trenches and in side plinth with sand (minimum FM 0.50) in 75mm layers in/c leveling, watering and consolidating each layer up to finished level etc. all complete as per direction of the E-I-C. Dry density after compaction shall not be less than 95% of MDD.
| Floor | 1 | 8.17 | 11.17 | 0.5 | 45.6294 | Cft
| For Brick Work Bottom | 1 | 42 | 0.83 | 0.25 | 8.715 | Cft
|  | Total = |  |  |  | 54.3444 | Cft
3 | BFS Single layer brick flat soling with 1st class or picked jhama bricks, true to level, camber/super elevation and grade including carrying bricks, filling the interstices tightly with sand of minimum FM 0.80, etc. All complete as per direction of the E-I-C.
| Floor | 1 | 8.17 | 11.17 |  | 91.2589 | sft
|  | Total = |  |  |  | 91.2589 | Sft
4 | Providing polythene sheet (0.18mm thick) on floor in ground floor underneath the cement concrete, etc. all complete as per sepecifications and direction of the E-I-C. Sand of minimum FM 1.2 to be used.
| Floor | 1 | 9 | 12 |  | 108 | Sft
|  | Total = |  |  |  | 108 | Sft
5 | Brick Work Brick work with 1st class brick in specified cement mortar (1:6) in foundation with sand of minimum FM 1.20 and cement conforming to BDS EN 197-1 : 2003 CEM-II/A-L/M/V/W 42.5N, filling the interstices tightly with mortar, raking out joints, cleaning and soaking bricks at least for 24 hours before use, washing of sand, curing at least for 7 days etc. all complete as per design, specification & direction of the E-I-C.
| 10" Brick Work for Plinth Wall | 1 | 42 | 0.83 | 0.25 | 8.715 | Cft
| Stair | 1 | 3 | 0.83 | 0.25 | 0.6225 | Cft
|  | Total = |  |  |  | 9.3375 | Cft
6 | Cement Concrete Mass concrete work in foundation with portland cement (Shah/Supercrete/Seven ring/equivalent), sand (minimum FM 1.20) and 1st class/Picked jhama brick chips 20mm down graded (LAA value not exceeding 40), including shuttering, maxing by concrete mixer machine, casting, laying compacting and curing for the requisite period breaking bricks into chips etc. all complete as perdirection of the E-I-C.
| Floor | 1 | 9 | 12 | 0.25 | 27 | cft
|  | Total = |  |  |  | 27 | Cft
7 | 125mm Brick Work 125mm BW(1:4): 125mm thick brick work with 1st class brick in sqm 1132.78 specified cement mortar (1:4) in foundation with sand of minimum FM 1.20 and cement conforming to BDS EN 197-1 : 2003 CEM-II/A-M 42.5N, making bond with connected walls, including necessary scaffolding, raking out joints, cleaning and soaking the bricks at least for 24 hours before use, washing of sand, curing for requisite period, etc. all complete in all respect as per approved drawing, specification and direction of the Engineer-in-charge.
| Plinth Wall | 1 | 42 |  | 0.25 | 10.5 | sft
| 1' Height Brick wall | 1 | 42 |  | 1 | 42 | sft
|  | Total = |  |  |  | 52.5 | sft
10 | 12mm thick dado plaster (1:4) Minimum 12mm thick cement plaster (1:4) to dado and plinth wall up to 150mm below ground level with neat cement finishing in/c washing of sand, finishing the edges and corners and curing for requisite period etc (Sand of minimum FM 1.2 be used). all complete as per direction of the E-I-C.
| Plinth Wall Long | 2 | 12 |  | 2 | 48 | sft
| Plinth Wall Short | 2 | 9 |  | 2 | 36 | sft
| Floor+ 6" Skirting | 1 | 9.5 |  | 12.5 | 118.75 | sft
| Stair | 1 | 3 |  | 1.5 | 4.5 | sft
|  | Total = |  |  |  | 207.25 | sft
7 | R.C.C Reinforced cement concrete works with minimum cement content relates to mix ratio 1:2:4 having maximum water cement ratio = 0.40.Making and placing shutter in position maintaining true to plumb, making shutter water-tight properly, placing reinforcement in position. Curing at least for 28 days, removing centering-shuttering after specified time approved; including cost of water, electricity,other charges etc. all complete, approved and accepted by the Engineer-in-charge. The cost of reinforcement and its fabrication, placing, binding etc. and the cost of shuttering & centering)
| RCC member | 1 | 42 | 0.42 | 0.5 | 8.82 | cft
|  | Total = |  |  |  | 8.82 | cft
14 | Supplying and fabrication of M.S High strength deformed bar/Twisted bar (BSRM/AKS/KSRM/CSRM/SARM/Equivalent) BDS ISO 6935-2:2016. Grade B500DWR also Conforms to Fe 500S of IS 1786:2008. reinforcement of required size and length for all types of RCC work in/c straightening the rod, removing ruts, cleaning, cutting, hooking, bending, binding with supply of 22 B.W.G. GI wire, placing in position, in/c lapping, spacing and securing them in position by concrete block (1:1), metal chairs, etc. complete in/c cost of all materials, labour, local handling incidentals necessary to complete the work as per specifications, drawings and direction of the E-I-C. (Measurement will be based on standard weight of 490 lbs./ft3 chairs, laps and separators will not be measures for payment. The cost of these will be included in the unit rate) M.S Rod, deformed (grade 60 B500DWR).
| RCC Membar Main Bar-10mm | 4 | 44 |  |  | 176 | rft
| Total 10 mm= |  |  |  |  | 33.0817 | kg
| RCC Member stirup-6mm (12" c/c) | 46 | 1.8 |  |  | 82.8 | rft
| Total 06 mm= |  |  |  |  | 5.6028 | kg
|  | Total = |  |  |  | 38.6846 | Kg
8 | R.C.C Pre Cast pillar Supplying and Installation of R.C.C Pre Cast Column 4" x 4" made by 1:2:4 concrete, 8mm dia deformed longitudinal bar, and 6mm dia ring. All complete as per direction of the E-I-C. | 8 |  |  |  | 8 | each
9 | Supply fitting and fixing Door and Window shutter with window grill.window grill made 10 mm dia plain bar @ 4" c/c at horizontal direction and@ 1' c/c at vertical direction. The window and door shutters are made of .32mm color CGI sheet and wooden frame. All Works are complete as per the Design, Drawing, Specification, and direction of the Engineer- in-charge. Design and Drawing can be changed as per Site conditions, Community requirements, or any other causes.
| Double Shutter Window with window grill | 3 | 2.5 |  | 3 | 3 | each
| Double Shutter color CGI sheet Door with Wooden Frame& 4" x 4" Wooden pole | 1 | 3 |  | 7 | 1 | each
10 | Wood Work (Akashi/Gorjon/Mehgani/Equivalent): Supplying and making door frames, Rafrer, Purlin, etc. with matured seasoned wood of required size. Painting two coats of coal tar to the surface in contact with wall. Timber used for wood work shall be well seasoned, kiln dry containing not more than 8% to 12 % moisture so as to ensure minimum tendency towards warping, shrinking and swellings. It shall be free from all defects such as large or loose knots, shakes, saps, upsets, wane edge and twisted fiber. It shall also be free from all disease such as decay, wet rot, dry rot and woodworms and white and timber should be finished to the exact dimension shown on the drawing or as per Engineer direction.
| Wall Plate | 4 | 12 | 0.25 | 0.25 | 3 | cft
| Raftar and Purlin | 10 | 11 | 0.17 | 0.17 | 3.179 | cft
| Fence | 16 | 11 | 0.17 | 0.083 | 2.4834 | cft
|  | Total = |  |  |  | 8.6624 | cft
11 | CGI Sheet:Supply and installation of 0.32 mm thick corrugated galvanized iron sheet (Bangladesh made) having per bundle (2'-6" width, 70 – 72 rft long) fitted and fixed on M.S. sections with 'J' hook or wooden purlin with screws, limpet washers and putty etc. all complete and accepted by the Engineer-in-charge.
| Roof | 1 | 15 | 12 | 1 | 180 | sft
| Fence | 1 | 42 | 9 | 1 | 378 | sft
|  | Total = |  |  |  | 558 | sft
23 | Supplying, fitting and fixing of best quality PVC board false ceiling (Drop/Plain) of size 600 mm x 600 mm of approved design, minimumn PVC content of 35%, framing by aluminium/ powder coated aluminium T-bar of any colour and of natural anodized finish suspended in 600 mm x 600 mm grid from ceiling by 12 SWG double ply wire, fixed to the ceiling by rowel plug, screws, hooks, nails etc., maintaining straight lines and desired finished level at bottom face including vertical wooden strut as required, making holes in slabs or beams by electric drill machine and mending good the damages, if any during execution of the work, including the provisions of lighting arrangement,also including cost of all materials, electricity, accessories, scaffoldings, labour for installation, screws, nails, etc. all complete as per drawing, design and accepted by the Engineer-in-charge. Measurement will be taken as per finished surface area. [PWD 18.1.6] 6 mm thick PVC board false ceiling.
| Room | 1 | 10 | 10 |  | 100 | sft
|  | Total = |  |  |  | 100 | sft
Part C - Electrical Work
1 | BYA Cable: concealed Conduit wiring with the following PVC insulated stranded cable (BYA) & green Colored PVC insulated ECC wire (BYA) through PVC Conduit (Aziz or equivalent) complete with fixing materials & other accessories as specified. Manufacturer of cableI (BRB Brand/Super sign/ No 1/equivalent) according to the Specification & direction of the Engineer-in-charge.
1.1 | a) 1c-2x2.5 Sq.mm (BYA ) Cable with 2.5 Sq.mm (BYA) ECC wire through PVC Pipe of 25 mm inner dia.(BRB Brand/Super sign/ No 1/equivalent) |  |  |  |  | 5 | M
1.2 | C) Circuit Breaker |  |  |  |  | 1 | Each
1.2.1 | i) Single 10 amp
2 | Concealed Conduit wiring: Concealed Conduit wiring for the following Points Looping at the Switch board with earth terminal including Circuit wiring with 1c-2x1.5 Sq.mm PVC insulated stranded cable (BYA) & 1.5mm rm (green) PVC insulated stranded ECC wire (BYA) through PVCconduit (Aziz/RFL/N.Poly/BRB or Equivalent) of 25 mm inner dia wall thickness 1.5 mm,18 SWG GP Sheet, switch board & Pull box with 3mm thick ebonite sheetcover, brass contact, ceiling rose, fixing materials & all other accessories (MEP/Super Star/Click/BRB/Equivalent) as required including mending the damages :Manufacturer of cable BRB brand no 1 according to the specification & direction of the Engineer- in-charge. |  |  |  |  | 3 | Point
Light point/Exhaust/Wall bracket fan point
3 | Gang switch & socket: Supplying, assembling , fitting, fixing and installation (with effictive connection) on prepared board 250 volt 5 amp concealed type switch/socket with switch (foreign made MK/legrand /hanger (stylea)/ABB/MEM or equivalent board) mounted on 18 SWG galvanized sheet board 75mm depth with other accessories as per drawing, specification & direction of the Engineer-in-charge. |  |  |  |  | 1 | Each
3.1 | a) 04-gang switch (Super star/MEP/ Click/Equivalent)
4 | Supplying, fitting and fixing 300mmx300mmx20mm thick marble name plate in walls in Bengali/English including cost of materials, labour, formwork engrave neatly the approved inscriptions supplied by MHIB. All complete as per direction of the Engineer in charge. |  |  |  |  | 1 | nos
| Grand Total= | [7 empty] | 0