## Solar- cl dosing-generator
Bill of Quantity(BoQ) for Solar system-cholorine dosing & generator system
SL No | Description of Items | Quantity | Unit | Unit Rate (in BDT) | Total Amount (in BDT)
A | Solar pannel and pump
1 | Solar Panel: Brand: OSDA; Origin: China Capacity: 550Wp, 28 Pcs. Total PV-Capacity: 13200 Wp Dimension: (2400x1200)mm Warranty: 25 Years | 15000 | Wp |  | 0
2 | Pump & Motor With Cable Splice Kit Brand: Lorentz, Rated Power: 5.5 KW Flow Rate: 20 m3/h Warranty: 2 Years | 1 | Set |  | 0
3 | Pump Controller: Brand: Lorentz/Sc Power: Max. 7.5-10 KW, Efficiency: 98%, Enclosure Type: IP54 Integrated MPPT; Controls input for dry run protection Warranty: 2 Years | 1 | Set |  | 0
4 | PV-Disconnect Local Made | 1 | Set |  | 0
5 | Float Switch | 1 | Set |  | 0
6 | Well Prove Sensor; Brand: Lorentz | 1 | Set |  | 0
7 | PV-Mounting Structure Made of poly carbon steel and silver painted with ground mounting | 15000 | Set |  | 0
8 | Lighting Arrester 5 ft with grounding cable BYA 4rm and base plate, earthing rod 8ft. | 1 | Set |  | 0
9 | Colum Pipe and Delivery Pipe; PVC Threat Pipe 60m | 60 | M |  | 0
10 | Submersible Cable 4 Core x 6rm | 70 | M |  | 0
11 | Changeover switch for Generator Power Supply | 1 | pcs |  | 0
12 | Safety Cable and hook 6mm 70m | 60 | M |  | 0
13 | Cable and Accessories for pv-panel wiring Flexible Cable 1x4rm for module connection | 1 | lot |  | 0
14 | Cable 2x1.5rm for well prove sensor | 65 | M |  | 0
15 | Cable 2x1.5rm for float switch | 20 | M |  | 0
16 | Panel Structure as per design | 1 | Set |  | 0
| Sub total (A) |  |  |  | 0
B | Dosing Pumping System
1 | Solar Panel; Capacity: 160Wp, Type: Poly Crystalline,Warranty: 25 Years | 1 | pcs |  | 0
2 | Lead Acid Battery; Capacity: 100Ah | 1 | pcs |  | 0
3 | Charge Controller; Capacity: 20 A | 1 | pcs |  | 0
4 | Inverter; Capacity: Min. 300VA, Pure Sine Wave, Output 220VAC, 50Hz | 1 | pcs |  | 0
5 | Dosing Pump, SEKO-TPG-800, Power Consumption: Max. 40Watt, 300 Stroke/Min, Flow Rate: 7 to 18 [L/H], Pressure Bar: 1-16 Bar | 1 | pcs |  | 0
6 | Flow Meter (Pulse Type), Max. Flow Rate: 15m3/h, Min Flow Rate: 0.7m3/h, Water Pressure: Max. 16 Bar, Water Temperature: 40°C; IP: 64 | 1 | pcs |  | 0
7 | Supply, fitting, fixing of Air Pump, 12V, 4.5A as mixing device for HTH with necessary pipe and fitting etc. | 1 | pcs |  | 0
8 | Particle board for organizing all device, Panel Structure, Cable & Accessories | 1 | Set |  | 0
| Sub Total (B) |  |  |  | 0
| Total (A +B) |  |  |  | 0